## 1_Container_Calculator
PRECISE PIPE — 40GP CONTAINER LOADING & COMMERCIAL ESTIMATOR MODEL
Interactive Calculator & Schedule Matrix ¦ Select Pipe Size (NPS), Schedule & Material in Yellow Cells (Col D) ¦ ASME B36.10M (CS) & B36.19M (SS)
1. PIPE SPECIFICATION INPUTS (SELECT DROPDOWNS) | [5 empty] | OUTPUT 1: 40GP TOTAL PIECES |  |  | OUTPUT 2: 40GP METRIC TONS (MT) |  |  | BOTTLENECK & FREIGHT
Material Grade [Select] |  |  | Carbon Steel (CS)
Nominal Pipe Size - NPS [Select] |  |  | 6''
Pipe Schedule [Select] |  |  | 40
Single Pipe Length (m) [Select] |  |  | 11.8
ASME Spec Status
[6 empty] | 3. SELECTED PIPE PHYSICAL SPECS (ASME) |  |  |  | 4. 40GP CONTAINER PACKING GEOMETRY
2. 40GP CONTAINER & COMMERCIAL PARAMETERS | [5 empty] | Outer Diameter - OD (mm) |  |  |  | Lengthwise Tiers in 40GP
40GP Internal Length (m) |  |  | 12.032 |  |  | Wall Thickness - WT (mm) |  |  |  | Bottom Row Fit (pcs / row)
Effective Loading Width (mm) [Input] |  |  | 2300 |  |  | Outer / Wall (Inches) |  |  |  | Vertical Stacked Layers
Effective Loading Height (mm) [Input] |  |  | 2280 |  |  | Inner Diameter - ID (mm) |  |  |  | Max Pieces by Volume (pcs)
Max Container Payload (MT) [Input] |  |  | 26 |  |  | Material Weight Factor C |  |  |  | Max Pieces by Weight (pcs)
Cross-Section Packing Mode [Select] |  |  | Staggered (Hexagonal) |  |  | Linear Unit Weight (kg/m) |  |  |  | 40GP Actual Loaded Pieces
Est. Ocean Freight / 40GP (USD) [Input] |  |  | 3500 |  |  | Linear Unit Weight (lb/ft) |  |  |  | 40GP Actual Net Weight (MT)
Nested Pipe Clearance Margin (mm) |  |  | 25 |  |  | Single Pipe Weight (kg/pc) |  |  |  | Weight Util. / Space Slot Util.
Schedule | Spec Status | OD (mm) | WT (in) | WT (mm) | ID (mm) | Unit Wt (kg/m) | Piece Wt (kg/pc) | Max Pieces (Volume) | Max Pieces (Weight) | 40GP Actual Pieces (pcs) | 40GP Actual Metric Tons (MT) | Payload Util. (%) | Limiting Factor (Bottleneck)
5S
5
10S
10
20
30
40S
STD
40
60
80S
XS
80
100
120
140
160
XXS

## 2_Selectable_Master_Table
PRECISE PIPE — 40GP CONTAINER LOADING MASTER SELECTABLE TABLE (ALL NPS & SCHEDULES)
Use column filter dropdowns (Row 10) to filter by Material (Carbon Steel / Stainless Steel), Nominal Pipe Size (NPS 1/8" to 48"), Pipe Schedule, or Bottleneck Type. Yellow cells (Rows 5-8) are interactive parameters.
40GP CONTAINER DIMENSIONS & WEIGHT LIMIT |  |  |  | EFFECTIVE LOADING SPACE & PIPE LENGTH |  |  |  | PACKING METHOD & MATERIAL FACTORS
40GP Internal Length (m) |  | 12.032 |  | Selected Pipe Length (m) [Input] |  | 11.8 |  | Lengthwise Tiers in 40GP
40GP Internal Width (mm) |  | 2352 |  | Effective Loading Width (mm) [Input] |  | 2300 |  | Cross-Section Stacking [Input] |  | Staggered (Hexagonal)
40GP Internal Height (mm) |  | 2393 |  | Effective Loading Height (mm) [Input] |  | 2280 |  | Carbon Steel Factor C (kg/m)
Max Container Payload (MT) [Input] |  | 26 |  | Max Container Payload (kg) |  |  |  | SS304 / SS316 Factor C (kg/m)
ID | Material | Standard | NPS (in) | DN (mm) | Schedule | OD (in) | OD (mm) | WT (in) | WT (mm) | Unit Weight (kg/m) | Piece Weight (kg/pc) | Horiz. Fit (pcs/row) | Vert. Layers (rows) | Max Pieces by Volume | Max Pieces by Weight | 40GP Actual Pieces (pcs) | 40GP Actual Metric Tons (MT) | Payload Util. (%) | Space Slot Util. (%) | Limiting Factor (Bottleneck)
1 | Carbon Steel | ASME B36.10M | 1/8'' | 6 | 10 | 0.405 | 10.29 | 0.049 | 1.24
2 | Carbon Steel | ASME B36.10M | 1/8'' | 6 | 30 | 0.405 | 10.29 | 0.057 | 1.45
3 | Carbon Steel | ASME B36.10M | 1/8'' | 6 | STD | 0.405 | 10.29 | 0.068 | 1.73
4 | Carbon Steel | ASME B36.10M | 1/8'' | 6 | 40 | 0.405 | 10.29 | 0.068 | 1.73
5 | Carbon Steel | ASME B36.10M | 1/8'' | 6 | XS | 0.405 | 10.29 | 0.095 | 2.41
6 | Carbon Steel | ASME B36.10M | 1/8'' | 6 | 80 | 0.405 | 10.29 | 0.095 | 2.41
7 | Carbon Steel | ASME B36.10M | 1/4'' | 8 | 10 | 0.54 | 13.72 | 0.065 | 1.65
8 | Carbon Steel | ASME B36.10M | 1/4'' | 8 | 30 | 0.54 | 13.72 | 0.073 | 1.85
9 | Carbon Steel | ASME B36.10M | 1/4'' | 8 | STD | 0.54 | 13.72 | 0.088 | 2.24
10 | Carbon Steel | ASME B36.10M | 1/4'' | 8 | 40 | 0.54 | 13.72 | 0.088 | 2.24
11 | Carbon Steel | ASME B36.10M | 1/4'' | 8 | XS | 0.54 | 13.72 | 0.119 | 3.02
12 | Carbon Steel | ASME B36.10M | 1/4'' | 8 | 80 | 0.54 | 13.72 | 0.119 | 3.02
13 | Carbon Steel | ASME B36.10M | 3/8'' | 10 | 10 | 0.675 | 17.14 | 0.065 | 1.65
14 | Carbon Steel | ASME B36.10M | 3/8'' | 10 | 30 | 0.675 | 17.14 | 0.073 | 1.85
15 | Carbon Steel | ASME B36.10M | 3/8'' | 10 | STD | 0.675 | 17.14 | 0.091 | 2.31
16 | Carbon Steel | ASME B36.10M | 3/8'' | 10 | 40 | 0.675 | 17.14 | 0.091 | 2.31
17 | Carbon Steel | ASME B36.10M | 3/8'' | 10 | XS | 0.675 | 17.14 | 0.126 | 3.2
18 | Carbon Steel | ASME B36.10M | 3/8'' | 10 | 80 | 0.675 | 17.14 | 0.126 | 3.2
19 | Carbon Steel | ASME B36.10M | 1/2'' | 15 | 5 | 0.84 | 21.34 | 0.065 | 1.65
20 | Carbon Steel | ASME B36.10M | 1/2'' | 15 | 10 | 0.84 | 21.34 | 0.083 | 2.11
21 | Carbon Steel | ASME B36.10M | 1/2'' | 15 | 30 | 0.84 | 21.34 | 0.095 | 2.41
22 | Carbon Steel | ASME B36.10M | 1/2'' | 15 | STD | 0.84 | 21.34 | 0.109 | 2.77
23 | Carbon Steel | ASME B36.10M | 1/2'' | 15 | 40 | 0.84 | 21.34 | 0.109 | 2.77
24 | Carbon Steel | ASME B36.10M | 1/2'' | 15 | XS | 0.84 | 21.34 | 0.147 | 3.73
25 | Carbon Steel | ASME B36.10M | 1/2'' | 15 | 80 | 0.84 | 21.34 | 0.147 | 3.73
26 | Carbon Steel | ASME B36.10M | 1/2'' | 15 | 160 | 0.84 | 21.34 | 0.188 | 4.78
27 | Carbon Steel | ASME B36.10M | 1/2'' | 15 | XXS | 0.84 | 21.34 | 0.294 | 7.47
28 | Carbon Steel | ASME B36.10M | 3/4'' | 20 | 5 | 1.05 | 26.67 | 0.065 | 1.65
29 | Carbon Steel | ASME B36.10M | 3/4'' | 20 | 10 | 1.05 | 26.67 | 0.083 | 2.11
30 | Carbon Steel | ASME B36.10M | 3/4'' | 20 | 30 | 1.05 | 26.67 | 0.095 | 2.41
31 | Carbon Steel | ASME B36.10M | 3/4'' | 20 | STD | 1.05 | 26.67 | 0.113 | 2.87
32 | Carbon Steel | ASME B36.10M | 3/4'' | 20 | 40 | 1.05 | 26.67 | 0.113 | 2.87
33 | Carbon Steel | ASME B36.10M | 3/4'' | 20 | XS | 1.05 | 26.67 | 0.154 | 3.91
34 | Carbon Steel | ASME B36.10M | 3/4'' | 20 | 80 | 1.05 | 26.67 | 0.154 | 3.91
35 | Carbon Steel | ASME B36.10M | 3/4'' | 20 | 160 | 1.05 | 26.67 | 0.219 | 5.56
36 | Carbon Steel | ASME B36.10M | 3/4'' | 20 | XXS | 1.05 | 26.67 | 0.308 | 7.82
37 | Carbon Steel | ASME B36.10M | 1'' | 25 | 5 | 1.315 | 33.4 | 0.065 | 1.65
38 | Carbon Steel | ASME B36.10M | 1'' | 25 | 10 | 1.315 | 33.4 | 0.109 | 2.77
39 | Carbon Steel | ASME B36.10M | 1'' | 25 | 30 | 1.315 | 33.4 | 0.114 | 2.9
40 | Carbon Steel | ASME B36.10M | 1'' | 25 | STD | 1.315 | 33.4 | 0.133 | 3.38
41 | Carbon Steel | ASME B36.10M | 1'' | 25 | 40 | 1.315 | 33.4 | 0.133 | 3.38
42 | Carbon Steel | ASME B36.10M | 1'' | 25 | XS | 1.315 | 33.4 | 0.179 | 4.55
43 | Carbon Steel | ASME B36.10M | 1'' | 25 | 80 | 1.315 | 33.4 | 0.179 | 4.55
44 | Carbon Steel | ASME B36.10M | 1'' | 25 | 160 | 1.315 | 33.4 | 0.25 | 6.35
45 | Carbon Steel | ASME B36.10M | 1'' | 25 | XXS | 1.315 | 33.4 | 0.358 | 9.09
46 | Carbon Steel | ASME B36.10M | 1-1/4'' | 32 | 5 | 1.66 | 42.16 | 0.065 | 1.65
47 | Carbon Steel | ASME B36.10M | 1-1/4'' | 32 | 10 | 1.66 | 42.16 | 0.109 | 2.77
48 | Carbon Steel | ASME B36.10M | 1-1/4'' | 32 | 30 | 1.66 | 42.16 | 0.117 | 2.97
49 | Carbon Steel | ASME B36.10M | 1-1/4'' | 32 | STD | 1.66 | 42.16 | 0.14 | 3.56
50 | Carbon Steel | ASME B36.10M | 1-1/4'' | 32 | 40 | 1.66 | 42.16 | 0.14 | 3.56
51 | Carbon Steel | ASME B36.10M | 1-1/4'' | 32 | XS | 1.66 | 42.16 | 0.191 | 4.85
52 | Carbon Steel | ASME B36.10M | 1-1/4'' | 32 | 80 | 1.66 | 42.16 | 0.191 | 4.85
53 | Carbon Steel | ASME B36.10M | 1-1/4'' | 32 | 160 | 1.66 | 42.16 | 0.25 | 6.35
54 | Carbon Steel | ASME B36.10M | 1-1/4'' | 32 | XXS | 1.66 | 42.16 | 0.382 | 9.7
55 | Carbon Steel | ASME B36.10M | 1-1/2'' | 40 | 5 | 1.9 | 48.26 | 0.065 | 1.65
56 | Carbon Steel | ASME B36.10M | 1-1/2'' | 40 | 10 | 1.9 | 48.26 | 0.109 | 2.77
57 | Carbon Steel | ASME B36.10M | 1-1/2'' | 40 | 30 | 1.9 | 48.26 | 0.125 | 3.17
58 | Carbon Steel | ASME B36.10M | 1-1/2'' | 40 | STD | 1.9 | 48.26 | 0.145 | 3.68
59 | Carbon Steel | ASME B36.10M | 1-1/2'' | 40 | 40 | 1.9 | 48.26 | 0.145 | 3.68
60 | Carbon Steel | ASME B36.10M | 1-1/2'' | 40 | XS | 1.9 | 48.26 | 0.2 | 5.08
61 | Carbon Steel | ASME B36.10M | 1-1/2'' | 40 | 80 | 1.9 | 48.26 | 0.2 | 5.08
62 | Carbon Steel | ASME B36.10M | 1-1/2'' | 40 | 160 | 1.9 | 48.26 | 0.281 | 7.14
63 | Carbon Steel | ASME B36.10M | 1-1/2'' | 40 | XXS | 1.9 | 48.26 | 0.4 | 10.16
64 | Carbon Steel | ASME B36.10M | 2'' | 50 | 5 | 2.375 | 60.32 | 0.065 | 1.65
65 | Carbon Steel | ASME B36.10M | 2'' | 50 | 10 | 2.375 | 60.32 | 0.109 | 2.77
66 | Carbon Steel | ASME B36.10M | 2'' | 50 | 30 | 2.375 | 60.32 | 0.125 | 3.17
67 | Carbon Steel | ASME B36.10M | 2'' | 50 | STD | 2.375 | 60.32 | 0.154 | 3.91
68 | Carbon Steel | ASME B36.10M | 2'' | 50 | 40 | 2.375 | 60.32 | 0.154 | 3.91
69 | Carbon Steel | ASME B36.10M | 2'' | 50 | XS | 2.375 | 60.32 | 0.218 | 5.54
70 | Carbon Steel | ASME B36.10M | 2'' | 50 | 80 | 2.375 | 60.32 | 0.218 | 5.54
71 | Carbon Steel | ASME B36.10M | 2'' | 50 | 160 | 2.375 | 60.32 | 0.344 | 8.74
72 | Carbon Steel | ASME B36.10M | 2'' | 50 | XXS | 2.375 | 60.32 | 0.436 | 11.07
73 | Carbon Steel | ASME B36.10M | 2-1/2'' | 65 | 5 | 2.875 | 73.02 | 0.083 | 2.11
74 | Carbon Steel | ASME B36.10M | 2-1/2'' | 65 | 10 | 2.875 | 73.02 | 0.12 | 3.05
75 | Carbon Steel | ASME B36.10M | 2-1/2'' | 65 | 30 | 2.875 | 73.02 | 0.188 | 4.78
76 | Carbon Steel | ASME B36.10M | 2-1/2'' | 65 | STD | 2.875 | 73.02 | 0.203 | 5.16
77 | Carbon Steel | ASME B36.10M | 2-1/2'' | 65 | 40 | 2.875 | 73.02 | 0.203 | 5.16
78 | Carbon Steel | ASME B36.10M | 2-1/2'' | 65 | XS | 2.875 | 73.02 | 0.276 | 7.01
79 | Carbon Steel | ASME B36.10M | 2-1/2'' | 65 | 80 | 2.875 | 73.02 | 0.276 | 7.01
80 | Carbon Steel | ASME B36.10M | 2-1/2'' | 65 | 160 | 2.875 | 73.02 | 0.375 | 9.52
81 | Carbon Steel | ASME B36.10M | 2-1/2'' | 65 | XXS | 2.875 | 73.02 | 0.552 | 14.02
82 | Carbon Steel | ASME B36.10M | 3'' | 80 | 5 | 3.5 | 88.9 | 0.083 | 2.11
83 | Carbon Steel | ASME B36.10M | 3'' | 80 | 10 | 3.5 | 88.9 | 0.12 | 3.05
84 | Carbon Steel | ASME B36.10M | 3'' | 80 | 30 | 3.5 | 88.9 | 0.188 | 4.78
85 | Carbon Steel | ASME B36.10M | 3'' | 80 | STD | 3.5 | 88.9 | 0.216 | 5.49
86 | Carbon Steel | ASME B36.10M | 3'' | 80 | 40 | 3.5 | 88.9 | 0.216 | 5.49
87 | Carbon Steel | ASME B36.10M | 3'' | 80 | XS | 3.5 | 88.9 | 0.3 | 7.62
88 | Carbon Steel | ASME B36.10M | 3'' | 80 | 80 | 3.5 | 88.9 | 0.3 | 7.62
89 | Carbon Steel | ASME B36.10M | 3'' | 80 | 160 | 3.5 | 88.9 | 0.438 | 11.13
90 | Carbon Steel | ASME B36.10M | 3'' | 80 | XXS | 3.5 | 88.9 | 0.6 | 15.24
91 | Carbon Steel | ASME B36.10M | 3-1/2'' | 90 | 5 | 4 | 101.6 | 0.083 | 2.11
92 | Carbon Steel | ASME B36.10M | 3-1/2'' | 90 | 10 | 4 | 101.6 | 0.12 | 3.05
93 | Carbon Steel | ASME B36.10M | 3-1/2'' | 90 | 30 | 4 | 101.6 | 0.188 | 4.78
94 | Carbon Steel | ASME B36.10M | 3-1/2'' | 90 | STD | 4 | 101.6 | 0.226 | 5.74
95 | Carbon Steel | ASME B36.10M | 3-1/2'' | 90 | 40 | 4 | 101.6 | 0.226 | 5.74
96 | Carbon Steel | ASME B36.10M | 3-1/2'' | 90 | XS | 4 | 101.6 | 0.318 | 8.08
97 | Carbon Steel | ASME B36.10M | 3-1/2'' | 90 | 80 | 4 | 101.6 | 0.318 | 8.08
98 | Carbon Steel | ASME B36.10M | 3-1/2'' | 90 | XXS | 4 | 101.6 | 0.636 | 16.15
99 | Carbon Steel | ASME B36.10M | 4'' | 100 | 5 | 4.5 | 114.3 | 0.083 | 2.11
100 | Carbon Steel | ASME B36.10M | 4'' | 100 | 10 | 4.5 | 114.3 | 0.12 | 3.05
101 | Carbon Steel | ASME B36.10M | 4'' | 100 | 30 | 4.5 | 114.3 | 0.188 | 4.78
102 | Carbon Steel | ASME B36.10M | 4'' | 100 | STD | 4.5 | 114.3 | 0.237 | 6.02
103 | Carbon Steel | ASME B36.10M | 4'' | 100 | 40 | 4.5 | 114.3 | 0.237 | 6.02
104 | Carbon Steel | ASME B36.10M | 4'' | 100 | 60 | 4.5 | 114.3 | 0.281 | 7.14
105 | Carbon Steel | ASME B36.10M | 4'' | 100 | XS | 4.5 | 114.3 | 0.337 | 8.56
106 | Carbon Steel | ASME B36.10M | 4'' | 100 | 80 | 4.5 | 114.3 | 0.337 | 8.56
107 | Carbon Steel | ASME B36.10M | 4'' | 100 | 120 | 4.5 | 114.3 | 0.438 | 11.13
108 | Carbon Steel | ASME B36.10M | 4'' | 100 | 160 | 4.5 | 114.3 | 0.531 | 13.49
109 | Carbon Steel | ASME B36.10M | 4'' | 100 | XXS | 4.5 | 114.3 | 0.674 | 17.12
110 | Carbon Steel | ASME B36.10M | 5'' | 125 | 5 | 5.563 | 141.3 | 0.109 | 2.77
111 | Carbon Steel | ASME B36.10M | 5'' | 125 | 10 | 5.563 | 141.3 | 0.134 | 3.4
112 | Carbon Steel | ASME B36.10M | 5'' | 125 | STD | 5.563 | 141.3 | 0.258 | 6.55
113 | Carbon Steel | ASME B36.10M | 5'' | 125 | 40 | 5.563 | 141.3 | 0.258 | 6.55
114 | Carbon Steel | ASME B36.10M | 5'' | 125 | XS | 5.563 | 141.3 | 0.375 | 9.52
115 | Carbon Steel | ASME B36.10M | 5'' | 125 | 80 | 5.563 | 141.3 | 0.375 | 9.52
116 | Carbon Steel | ASME B36.10M | 5'' | 125 | 120 | 5.563 | 141.3 | 0.5 | 12.7
117 | Carbon Steel | ASME B36.10M | 5'' | 125 | 160 | 5.563 | 141.3 | 0.625 | 15.88
118 | Carbon Steel | ASME B36.10M | 5'' | 125 | XXS | 5.563 | 141.3 | 0.75 | 19.05
119 | Carbon Steel | ASME B36.10M | 6'' | 150 | 5 | 6.625 | 168.27 | 0.109 | 2.77
120 | Carbon Steel | ASME B36.10M | 6'' | 150 | 10 | 6.625 | 168.27 | 0.134 | 3.4
121 | Carbon Steel | ASME B36.10M | 6'' | 150 | STD | 6.625 | 168.27 | 0.28 | 7.11
122 | Carbon Steel | ASME B36.10M | 6'' | 150 | 40 | 6.625 | 168.27 | 0.28 | 7.11
123 | Carbon Steel | ASME B36.10M | 6'' | 150 | XS | 6.625 | 168.27 | 0.432 | 10.97
124 | Carbon Steel | ASME B36.10M | 6'' | 150 | 80 | 6.625 | 168.27 | 0.432 | 10.97
125 | Carbon Steel | ASME B36.10M | 6'' | 150 | 120 | 6.625 | 168.27 | 0.562 | 14.27
126 | Carbon Steel | ASME B36.10M | 6'' | 150 | 160 | 6.625 | 168.27 | 0.719 | 18.26
127 | Carbon Steel | ASME B36.10M | 6'' | 150 | XXS | 6.625 | 168.27 | 0.864 | 21.95
128 | Carbon Steel | ASME B36.10M | 8'' | 200 | 5 | 8.625 | 219.07 | 0.109 | 2.77
129 | Carbon Steel | ASME B36.10M | 8'' | 200 | 10 | 8.625 | 219.07 | 0.148 | 3.76
130 | Carbon Steel | ASME B36.10M | 8'' | 200 | 20 | 8.625 | 219.07 | 0.25 | 6.35
131 | Carbon Steel | ASME B36.10M | 8'' | 200 | 30 | 8.625 | 219.07 | 0.277 | 7.04
132 | Carbon Steel | ASME B36.10M | 8'' | 200 | STD | 8.625 | 219.07 | 0.322 | 8.18
133 | Carbon Steel | ASME B36.10M | 8'' | 200 | 40 | 8.625 | 219.07 | 0.322 | 8.18
134 | Carbon Steel | ASME B36.10M | 8'' | 200 | 60 | 8.625 | 219.07 | 0.406 | 10.31
135 | Carbon Steel | ASME B36.10M | 8'' | 200 | XS | 8.625 | 219.07 | 0.5 | 12.7
136 | Carbon Steel | ASME B36.10M | 8'' | 200 | 80 | 8.625 | 219.07 | 0.5 | 12.7
137 | Carbon Steel | ASME B36.10M | 8'' | 200 | 100 | 8.625 | 219.07 | 0.594 | 15.09
138 | Carbon Steel | ASME B36.10M | 8'' | 200 | 120 | 8.625 | 219.07 | 0.719 | 18.26
139 | Carbon Steel | ASME B36.10M | 8'' | 200 | 140 | 8.625 | 219.07 | 0.812 | 20.62
140 | Carbon Steel | ASME B36.10M | 8'' | 200 | 160 | 8.625 | 219.07 | 0.906 | 23.01
141 | Carbon Steel | ASME B36.10M | 8'' | 200 | XXS | 8.625 | 219.07 | 0.875 | 22.22
142 | Carbon Steel | ASME B36.10M | 10'' | 250 | 5 | 10.75 | 273.05 | 0.134 | 3.4
143 | Carbon Steel | ASME B36.10M | 10'' | 250 | 10 | 10.75 | 273.05 | 0.165 | 4.19
144 | Carbon Steel | ASME B36.10M | 10'' | 250 | 20 | 10.75 | 273.05 | 0.25 | 6.35
145 | Carbon Steel | ASME B36.10M | 10'' | 250 | 30 | 10.75 | 273.05 | 0.307 | 7.8
146 | Carbon Steel | ASME B36.10M | 10'' | 250 | STD | 10.75 | 273.05 | 0.365 | 9.27
147 | Carbon Steel | ASME B36.10M | 10'' | 250 | 40 | 10.75 | 273.05 | 0.365 | 9.27
148 | Carbon Steel | ASME B36.10M | 10'' | 250 | 60 | 10.75 | 273.05 | 0.5 | 12.7
149 | Carbon Steel | ASME B36.10M | 10'' | 250 | XS | 10.75 | 273.05 | 0.5 | 12.7
150 | Carbon Steel | ASME B36.10M | 10'' | 250 | 80 | 10.75 | 273.05 | 0.594 | 15.09
151 | Carbon Steel | ASME B36.10M | 10'' | 250 | 100 | 10.75 | 273.05 | 0.719 | 18.26
152 | Carbon Steel | ASME B36.10M | 10'' | 250 | 120 | 10.75 | 273.05 | 0.844 | 21.44
153 | Carbon Steel | ASME B36.10M | 10'' | 250 | 140 | 10.75 | 273.05 | 1 | 25.4
154 | Carbon Steel | ASME B36.10M | 10'' | 250 | 160 | 10.75 | 273.05 | 1.125 | 28.57
155 | Carbon Steel | ASME B36.10M | 10'' | 250 | XXS | 10.75 | 273.05 | 1 | 25.4
156 | Carbon Steel | ASME B36.10M | 12'' | 300 | 5 | 12.75 | 323.85 | 0.156 | 3.96
157 | Carbon Steel | ASME B36.10M | 12'' | 300 | 10 | 12.75 | 323.85 | 0.18 | 4.57
158 | Carbon Steel | ASME B36.10M | 12'' | 300 | 20 | 12.75 | 323.85 | 0.25 | 6.35
159 | Carbon Steel | ASME B36.10M | 12'' | 300 | 30 | 12.75 | 323.85 | 0.33 | 8.38
160 | Carbon Steel | ASME B36.10M | 12'' | 300 | STD | 12.75 | 323.85 | 0.375 | 9.52
161 | Carbon Steel | ASME B36.10M | 12'' | 300 | 40 | 12.75 | 323.85 | 0.406 | 10.31
162 | Carbon Steel | ASME B36.10M | 12'' | 300 | 60 | 12.75 | 323.85 | 0.562 | 14.27
163 | Carbon Steel | ASME B36.10M | 12'' | 300 | XS | 12.75 | 323.85 | 0.5 | 12.7
164 | Carbon Steel | ASME B36.10M | 12'' | 300 | 80 | 12.75 | 323.85 | 0.688 | 17.48
165 | Carbon Steel | ASME B36.10M | 12'' | 300 | 100 | 12.75 | 323.85 | 0.844 | 21.44
166 | Carbon Steel | ASME B36.10M | 12'' | 300 | 120 | 12.75 | 323.85 | 1 | 25.4
167 | Carbon Steel | ASME B36.10M | 12'' | 300 | 140 | 12.75 | 323.85 | 1.125 | 28.57
168 | Carbon Steel | ASME B36.10M | 12'' | 300 | 160 | 12.75 | 323.85 | 1.312 | 33.32
169 | Carbon Steel | ASME B36.10M | 12'' | 300 | XXS | 12.75 | 323.85 | 1 | 25.4
170 | Carbon Steel | ASME B36.10M | 14'' | 350 | 5 | 14 | 355.6 | 0.156 | 3.96
171 | Carbon Steel | ASME B36.10M | 14'' | 350 | 10 | 14 | 355.6 | 0.25 | 6.35
172 | Carbon Steel | ASME B36.10M | 14'' | 350 | 20 | 14 | 355.6 | 0.312 | 7.92
173 | Carbon Steel | ASME B36.10M | 14'' | 350 | 30 | 14 | 355.6 | 0.375 | 9.52
174 | Carbon Steel | ASME B36.10M | 14'' | 350 | STD | 14 | 355.6 | 0.375 | 9.52
175 | Carbon Steel | ASME B36.10M | 14'' | 350 | 40 | 14 | 355.6 | 0.438 | 11.13
176 | Carbon Steel | ASME B36.10M | 14'' | 350 | 60 | 14 | 355.6 | 0.594 | 15.09
177 | Carbon Steel | ASME B36.10M | 14'' | 350 | XS | 14 | 355.6 | 0.5 | 12.7
178 | Carbon Steel | ASME B36.10M | 14'' | 350 | 80 | 14 | 355.6 | 0.75 | 19.05
179 | Carbon Steel | ASME B36.10M | 14'' | 350 | 100 | 14 | 355.6 | 0.938 | 23.83
180 | Carbon Steel | ASME B36.10M | 14'' | 350 | 120 | 14 | 355.6 | 1.094 | 27.79
181 | Carbon Steel | ASME B36.10M | 14'' | 350 | 140 | 14 | 355.6 | 1.25 | 31.75
182 | Carbon Steel | ASME B36.10M | 14'' | 350 | 160 | 14 | 355.6 | 1.406 | 35.71
183 | Carbon Steel | ASME B36.10M | 16'' | 400 | 5 | 16 | 406.4 | 0.165 | 4.19
184 | Carbon Steel | ASME B36.10M | 16'' | 400 | 10 | 16 | 406.4 | 0.25 | 6.35
185 | Carbon Steel | ASME B36.10M | 16'' | 400 | 20 | 16 | 406.4 | 0.312 | 7.92
186 | Carbon Steel | ASME B36.10M | 16'' | 400 | 30 | 16 | 406.4 | 0.375 | 9.52
187 | Carbon Steel | ASME B36.10M | 16'' | 400 | STD | 16 | 406.4 | 0.375 | 9.52
188 | Carbon Steel | ASME B36.10M | 16'' | 400 | 40 | 16 | 406.4 | 0.5 | 12.7
189 | Carbon Steel | ASME B36.10M | 16'' | 400 | 60 | 16 | 406.4 | 0.656 | 16.66
190 | Carbon Steel | ASME B36.10M | 16'' | 400 | XS | 16 | 406.4 | 0.5 | 12.7
191 | Carbon Steel | ASME B36.10M | 16'' | 400 | 80 | 16 | 406.4 | 0.844 | 21.44
192 | Carbon Steel | ASME B36.10M | 16'' | 400 | 100 | 16 | 406.4 | 1.031 | 26.19
193 | Carbon Steel | ASME B36.10M | 16'' | 400 | 120 | 16 | 406.4 | 1.219 | 30.96
194 | Carbon Steel | ASME B36.10M | 16'' | 400 | 140 | 16 | 406.4 | 1.438 | 36.53
195 | Carbon Steel | ASME B36.10M | 16'' | 400 | 160 | 16 | 406.4 | 1.594 | 40.49
196 | Carbon Steel | ASME B36.10M | 18'' | 450 | 5 | 18 | 457.2 | 0.165 | 4.19
197 | Carbon Steel | ASME B36.10M | 18'' | 450 | 10 | 18 | 457.2 | 0.25 | 6.35
198 | Carbon Steel | ASME B36.10M | 18'' | 450 | 20 | 18 | 457.2 | 0.312 | 7.92
199 | Carbon Steel | ASME B36.10M | 18'' | 450 | 30 | 18 | 457.2 | 0.438 | 11.13
200 | Carbon Steel | ASME B36.10M | 18'' | 450 | STD | 18 | 457.2 | 0.375 | 9.52
201 | Carbon Steel | ASME B36.10M | 18'' | 450 | 40 | 18 | 457.2 | 0.562 | 14.27
202 | Carbon Steel | ASME B36.10M | 18'' | 450 | 60 | 18 | 457.2 | 0.75 | 19.05
203 | Carbon Steel | ASME B36.10M | 18'' | 450 | XS | 18 | 457.2 | 0.5 | 12.7
204 | Carbon Steel | ASME B36.10M | 18'' | 450 | 80 | 18 | 457.2 | 0.938 | 23.83
205 | Carbon Steel | ASME B36.10M | 18'' | 450 | 100 | 18 | 457.2 | 1.156 | 29.36
206 | Carbon Steel | ASME B36.10M | 18'' | 450 | 120 | 18 | 457.2 | 1.375 | 34.92
207 | Carbon Steel | ASME B36.10M | 18'' | 450 | 140 | 18 | 457.2 | 1.562 | 39.67
208 | Carbon Steel | ASME B36.10M | 18'' | 450 | 160 | 18 | 457.2 | 1.781 | 45.24
209 | Carbon Steel | ASME B36.10M | 20'' | 500 | 5 | 20 | 508 | 0.188 | 4.78
210 | Carbon Steel | ASME B36.10M | 20'' | 500 | 10 | 20 | 508 | 0.25 | 6.35
211 | Carbon Steel | ASME B36.10M | 20'' | 500 | 20 | 20 | 508 | 0.375 | 9.52
212 | Carbon Steel | ASME B36.10M | 20'' | 500 | 30 | 20 | 508 | 0.5 | 12.7
213 | Carbon Steel | ASME B36.10M | 20'' | 500 | STD | 20 | 508 | 0.375 | 9.52
214 | Carbon Steel | ASME B36.10M | 20'' | 500 | 40 | 20 | 508 | 0.594 | 15.09
215 | Carbon Steel | ASME B36.10M | 20'' | 500 | 60 | 20 | 508 | 0.812 | 20.62
216 | Carbon Steel | ASME B36.10M | 20'' | 500 | XS | 20 | 508 | 0.5 | 12.7
217 | Carbon Steel | ASME B36.10M | 20'' | 500 | 80 | 20 | 508 | 1.031 | 26.19
218 | Carbon Steel | ASME B36.10M | 20'' | 500 | 100 | 20 | 508 | 1.281 | 32.54
219 | Carbon Steel | ASME B36.10M | 20'' | 500 | 120 | 20 | 508 | 1.5 | 38.1
220 | Carbon Steel | ASME B36.10M | 20'' | 500 | 140 | 20 | 508 | 1.75 | 44.45
221 | Carbon Steel | ASME B36.10M | 20'' | 500 | 160 | 20 | 508 | 1.969 | 50.01
222 | Carbon Steel | ASME B36.10M | 22'' | 550 | 5 | 22 | 558.8 | 0.188 | 4.78
223 | Carbon Steel | ASME B36.10M | 22'' | 550 | 10 | 22 | 558.8 | 0.25 | 6.35
224 | Carbon Steel | ASME B36.10M | 22'' | 550 | 20 | 22 | 558.8 | 0.375 | 9.52
225 | Carbon Steel | ASME B36.10M | 22'' | 550 | 30 | 22 | 558.8 | 0.5 | 12.7
226 | Carbon Steel | ASME B36.10M | 22'' | 550 | STD | 22 | 558.8 | 0.375 | 9.52
227 | Carbon Steel | ASME B36.10M | 22'' | 550 | 60 | 22 | 558.8 | 0.875 | 22.22
228 | Carbon Steel | ASME B36.10M | 22'' | 550 | XS | 22 | 558.8 | 0.5 | 12.7
229 | Carbon Steel | ASME B36.10M | 22'' | 550 | 80 | 22 | 558.8 | 1.125 | 28.57
230 | Carbon Steel | ASME B36.10M | 22'' | 550 | 100 | 22 | 558.8 | 1.375 | 34.92
231 | Carbon Steel | ASME B36.10M | 22'' | 550 | 120 | 22 | 558.8 | 1.625 | 41.27
232 | Carbon Steel | ASME B36.10M | 22'' | 550 | 140 | 22 | 558.8 | 1.875 | 47.62
233 | Carbon Steel | ASME B36.10M | 22'' | 550 | 160 | 22 | 558.8 | 2.125 | 53.97
234 | Carbon Steel | ASME B36.10M | 24'' | 600 | 5 | 24 | 609.6 | 0.218 | 5.54
235 | Carbon Steel | ASME B36.10M | 24'' | 600 | 10 | 24 | 609.6 | 0.25 | 6.35
236 | Carbon Steel | ASME B36.10M | 24'' | 600 | 20 | 24 | 609.6 | 0.375 | 9.52
237 | Carbon Steel | ASME B36.10M | 24'' | 600 | 30 | 24 | 609.6 | 0.562 | 14.27
238 | Carbon Steel | ASME B36.10M | 24'' | 600 | STD | 24 | 609.6 | 0.375 | 9.52
239 | Carbon Steel | ASME B36.10M | 24'' | 600 | 40 | 24 | 609.6 | 0.688 | 17.48
240 | Carbon Steel | ASME B36.10M | 24'' | 600 | 60 | 24 | 609.6 | 0.969 | 24.61
241 | Carbon Steel | ASME B36.10M | 24'' | 600 | XS | 24 | 609.6 | 0.5 | 12.7
242 | Carbon Steel | ASME B36.10M | 24'' | 600 | 80 | 24 | 609.6 | 1.219 | 30.96
243 | Carbon Steel | ASME B36.10M | 24'' | 600 | 100 | 24 | 609.6 | 1.531 | 38.89
244 | Carbon Steel | ASME B36.10M | 24'' | 600 | 120 | 24 | 609.6 | 1.812 | 46.02
245 | Carbon Steel | ASME B36.10M | 24'' | 600 | 140 | 24 | 609.6 | 2.062 | 52.37
246 | Carbon Steel | ASME B36.10M | 24'' | 600 | 160 | 24 | 609.6 | 2.344 | 59.54
247 | Carbon Steel | ASME B36.10M | 26'' | 650 | 10 | 26 | 660.4 | 0.312 | 7.92
248 | Carbon Steel | ASME B36.10M | 26'' | 650 | 20 | 26 | 660.4 | 0.5 | 12.7
249 | Carbon Steel | ASME B36.10M | 26'' | 650 | STD | 26 | 660.4 | 0.375 | 9.52
250 | Carbon Steel | ASME B36.10M | 26'' | 650 | XS | 26 | 660.4 | 0.5 | 12.7
251 | Carbon Steel | ASME B36.10M | 28'' | 700 | 10 | 28 | 711.2 | 0.312 | 7.92
252 | Carbon Steel | ASME B36.10M | 28'' | 700 | 20 | 28 | 711.2 | 0.5 | 12.7
253 | Carbon Steel | ASME B36.10M | 28'' | 700 | 30 | 28 | 711.2 | 0.625 | 15.88
254 | Carbon Steel | ASME B36.10M | 28'' | 700 | STD | 28 | 711.2 | 0.375 | 9.52
255 | Carbon Steel | ASME B36.10M | 28'' | 700 | XS | 28 | 711.2 | 0.5 | 12.7
256 | Carbon Steel | ASME B36.10M | 30'' | 750 | 5 | 30 | 762 | 0.25 | 6.35
257 | Carbon Steel | ASME B36.10M | 30'' | 750 | 10 | 30 | 762 | 0.312 | 7.92
258 | Carbon Steel | ASME B36.10M | 30'' | 750 | 20 | 30 | 762 | 0.5 | 12.7
259 | Carbon Steel | ASME B36.10M | 30'' | 750 | 30 | 30 | 762 | 0.625 | 15.88
260 | Carbon Steel | ASME B36.10M | 30'' | 750 | STD | 30 | 762 | 0.375 | 9.52
261 | Carbon Steel | ASME B36.10M | 30'' | 750 | XS | 30 | 762 | 0.5 | 12.7
262 | Carbon Steel | ASME B36.10M | 32'' | 800 | 10 | 32 | 812.8 | 0.312 | 7.92
263 | Carbon Steel | ASME B36.10M | 32'' | 800 | 20 | 32 | 812.8 | 0.5 | 12.7
264 | Carbon Steel | ASME B36.10M | 32'' | 800 | 30 | 32 | 812.8 | 0.625 | 15.88
265 | Carbon Steel | ASME B36.10M | 32'' | 800 | STD | 32 | 812.8 | 0.375 | 9.52
266 | Carbon Steel | ASME B36.10M | 32'' | 800 | 40 | 32 | 812.8 | 0.688 | 17.48
267 | Carbon Steel | ASME B36.10M | 32'' | 800 | XS | 32 | 812.8 | 0.5 | 12.7
268 | Carbon Steel | ASME B36.10M | 34'' | 850 | 10 | 34 | 863.6 | 0.312 | 7.92
269 | Carbon Steel | ASME B36.10M | 34'' | 850 | 20 | 34 | 863.6 | 0.5 | 12.7
270 | Carbon Steel | ASME B36.10M | 34'' | 850 | 30 | 34 | 863.6 | 0.625 | 15.88
271 | Carbon Steel | ASME B36.10M | 34'' | 850 | STD | 34 | 863.6 | 0.375 | 9.52
272 | Carbon Steel | ASME B36.10M | 34'' | 850 | 40 | 34 | 863.6 | 0.688 | 17.48
273 | Carbon Steel | ASME B36.10M | 34'' | 850 | XS | 34 | 863.6 | 0.5 | 12.7
274 | Carbon Steel | ASME B36.10M | 36'' | 900 | 10 | 36 | 914.4 | 0.312 | 7.92
275 | Carbon Steel | ASME B36.10M | 36'' | 900 | 20 | 36 | 914.4 | 0.5 | 12.7
276 | Carbon Steel | ASME B36.10M | 36'' | 900 | 30 | 36 | 914.4 | 0.625 | 15.88
277 | Carbon Steel | ASME B36.10M | 36'' | 900 | STD | 36 | 914.4 | 0.375 | 9.52
278 | Carbon Steel | ASME B36.10M | 36'' | 900 | 40 | 36 | 914.4 | 0.75 | 19.05
279 | Carbon Steel | ASME B36.10M | 36'' | 900 | XS | 36 | 914.4 | 0.5 | 12.7
280 | Carbon Steel | ASME B36.10M | 38'' | 950 | STD | 38 | 965.2 | 0.375 | 9.52
281 | Carbon Steel | ASME B36.10M | 38'' | 950 | XS | 38 | 965.2 | 0.5 | 12.7
282 | Carbon Steel | ASME B36.10M | 40'' | 1000 | STD | 40 | 1016 | 0.375 | 9.52
283 | Carbon Steel | ASME B36.10M | 40'' | 1000 | XS | 40 | 1016 | 0.5 | 12.7
284 | Carbon Steel | ASME B36.10M | 42'' | 1050 | STD | 42 | 1066.8 | 0.375 | 9.52
285 | Carbon Steel | ASME B36.10M | 42'' | 1050 | XS | 42 | 1066.8 | 0.5 | 12.7
286 | Carbon Steel | ASME B36.10M | 44'' | 1100 | STD | 44 | 1117.6 | 0.375 | 9.52
287 | Carbon Steel | ASME B36.10M | 44'' | 1100 | XS | 44 | 1117.6 | 0.5 | 12.7
288 | Carbon Steel | ASME B36.10M | 46'' | 1150 | STD | 46 | 1168.4 | 0.375 | 9.52
289 | Carbon Steel | ASME B36.10M | 46'' | 1150 | XS | 46 | 1168.4 | 0.5 | 12.7
290 | Carbon Steel | ASME B36.10M | 48'' | 1200 | STD | 48 | 1219.2 | 0.375 | 9.52
291 | Carbon Steel | ASME B36.10M | 48'' | 1200 | XS | 48 | 1219.2 | 0.5 | 12.7
292 | Stainless Steel 304 | ASME B36.19M | 1/8'' | 6 | 10S | 0.405 | 10.29 | 0.049 | 1.24
293 | Stainless Steel 304 | ASME B36.19M | 1/8'' | 6 | 40S | 0.405 | 10.29 | 0.068 | 1.73
294 | Stainless Steel 304 | ASME B36.19M | 1/8'' | 6 | 80S | 0.405 | 10.29 | 0.095 | 2.41
295 | Stainless Steel 304 | ASME B36.19M | 1/8'' | 6 | STD | 0.405 | 10.29 | 0.068 | 1.73
296 | Stainless Steel 304 | ASME B36.19M | 1/8'' | 6 | XS | 0.405 | 10.29 | 0.095 | 2.41
297 | Stainless Steel 304 | ASME B36.19M | 1/4'' | 8 | 10S | 0.54 | 13.72 | 0.065 | 1.65
298 | Stainless Steel 304 | ASME B36.19M | 1/4'' | 8 | 40S | 0.54 | 13.72 | 0.088 | 2.24
299 | Stainless Steel 304 | ASME B36.19M | 1/4'' | 8 | 80S | 0.54 | 13.72 | 0.119 | 3.02
300 | Stainless Steel 304 | ASME B36.19M | 1/4'' | 8 | STD | 0.54 | 13.72 | 0.088 | 2.24
301 | Stainless Steel 304 | ASME B36.19M | 1/4'' | 8 | XS | 0.54 | 13.72 | 0.119 | 3.02
302 | Stainless Steel 304 | ASME B36.19M | 3/8'' | 10 | 10S | 0.675 | 17.14 | 0.065 | 1.65
303 | Stainless Steel 304 | ASME B36.19M | 3/8'' | 10 | 40S | 0.675 | 17.14 | 0.091 | 2.31
304 | Stainless Steel 304 | ASME B36.19M | 3/8'' | 10 | 80S | 0.675 | 17.14 | 0.126 | 3.2
305 | Stainless Steel 304 | ASME B36.19M | 3/8'' | 10 | STD | 0.675 | 17.14 | 0.091 | 2.31
306 | Stainless Steel 304 | ASME B36.19M | 3/8'' | 10 | XS | 0.675 | 17.14 | 0.126 | 3.2
307 | Stainless Steel 304 | ASME B36.19M | 1/2'' | 15 | 5S | 0.84 | 21.34 | 0.065 | 1.65
308 | Stainless Steel 304 | ASME B36.19M | 1/2'' | 15 | 10S | 0.84 | 21.34 | 0.083 | 2.11
309 | Stainless Steel 304 | ASME B36.19M | 1/2'' | 15 | 40S | 0.84 | 21.34 | 0.109 | 2.77
310 | Stainless Steel 304 | ASME B36.19M | 1/2'' | 15 | 80S | 0.84 | 21.34 | 0.147 | 3.73
311 | Stainless Steel 304 | ASME B36.19M | 1/2'' | 15 | STD | 0.84 | 21.34 | 0.109 | 2.77
312 | Stainless Steel 304 | ASME B36.19M | 1/2'' | 15 | XS | 0.84 | 21.34 | 0.147 | 3.73
313 | Stainless Steel 304 | ASME B36.19M | 1/2'' | 15 | 160 | 0.84 | 21.34 | 0.188 | 4.78
314 | Stainless Steel 304 | ASME B36.19M | 1/2'' | 15 | XXS | 0.84 | 21.34 | 0.294 | 7.47
315 | Stainless Steel 304 | ASME B36.19M | 3/4'' | 20 | 5S | 1.05 | 26.67 | 0.065 | 1.65
316 | Stainless Steel 304 | ASME B36.19M | 3/4'' | 20 | 10S | 1.05 | 26.67 | 0.083 | 2.11
317 | Stainless Steel 304 | ASME B36.19M | 3/4'' | 20 | 40S | 1.05 | 26.67 | 0.113 | 2.87
318 | Stainless Steel 304 | ASME B36.19M | 3/4'' | 20 | 80S | 1.05 | 26.67 | 0.154 | 3.91
319 | Stainless Steel 304 | ASME B36.19M | 3/4'' | 20 | STD | 1.05 | 26.67 | 0.113 | 2.87
320 | Stainless Steel 304 | ASME B36.19M | 3/4'' | 20 | XS | 1.05 | 26.67 | 0.154 | 3.91
321 | Stainless Steel 304 | ASME B36.19M | 3/4'' | 20 | 160 | 1.05 | 26.67 | 0.219 | 5.56
322 | Stainless Steel 304 | ASME B36.19M | 3/4'' | 20 | XXS | 1.05 | 26.67 | 0.308 | 7.82
323 | Stainless Steel 304 | ASME B36.19M | 1'' | 25 | 5S | 1.315 | 33.4 | 0.065 | 1.65
324 | Stainless Steel 304 | ASME B36.19M | 1'' | 25 | 10S | 1.315 | 33.4 | 0.109 | 2.77
325 | Stainless Steel 304 | ASME B36.19M | 1'' | 25 | 40S | 1.315 | 33.4 | 0.133 | 3.38
326 | Stainless Steel 304 | ASME B36.19M | 1'' | 25 | 80S | 1.315 | 33.4 | 0.179 | 4.55
327 | Stainless Steel 304 | ASME B36.19M | 1'' | 25 | STD | 1.315 | 33.4 | 0.133 | 3.38
328 | Stainless Steel 304 | ASME B36.19M | 1'' | 25 | XS | 1.315 | 33.4 | 0.179 | 4.55
329 | Stainless Steel 304 | ASME B36.19M | 1'' | 25 | 160 | 1.315 | 33.4 | 0.25 | 6.35
330 | Stainless Steel 304 | ASME B36.19M | 1'' | 25 | XXS | 1.315 | 33.4 | 0.358 | 9.09
331 | Stainless Steel 304 | ASME B36.19M | 1-1/4'' | 32 | 5S | 1.66 | 42.16 | 0.065 | 1.65
332 | Stainless Steel 304 | ASME B36.19M | 1-1/4'' | 32 | 10S | 1.66 | 42.16 | 0.109 | 2.77
333 | Stainless Steel 304 | ASME B36.19M | 1-1/4'' | 32 | 40S | 1.66 | 42.16 | 0.14 | 3.56
334 | Stainless Steel 304 | ASME B36.19M | 1-1/4'' | 32 | 80S | 1.66 | 42.16 | 0.191 | 4.85
335 | Stainless Steel 304 | ASME B36.19M | 1-1/4'' | 32 | STD | 1.66 | 42.16 | 0.14 | 3.56
336 | Stainless Steel 304 | ASME B36.19M | 1-1/4'' | 32 | XS | 1.66 | 42.16 | 0.191 | 4.85
337 | Stainless Steel 304 | ASME B36.19M | 1-1/4'' | 32 | 160 | 1.66 | 42.16 | 0.25 | 6.35
338 | Stainless Steel 304 | ASME B36.19M | 1-1/4'' | 32 | XXS | 1.66 | 42.16 | 0.382 | 9.7
339 | Stainless Steel 304 | ASME B36.19M | 1-1/2'' | 40 | 5S | 1.9 | 48.26 | 0.065 | 1.65
340 | Stainless Steel 304 | ASME B36.19M | 1-1/2'' | 40 | 10S | 1.9 | 48.26 | 0.109 | 2.77
341 | Stainless Steel 304 | ASME B36.19M | 1-1/2'' | 40 | 40S | 1.9 | 48.26 | 0.145 | 3.68
342 | Stainless Steel 304 | ASME B36.19M | 1-1/2'' | 40 | 80S | 1.9 | 48.26 | 0.2 | 5.08
343 | Stainless Steel 304 | ASME B36.19M | 1-1/2'' | 40 | STD | 1.9 | 48.26 | 0.145 | 3.68
344 | Stainless Steel 304 | ASME B36.19M | 1-1/2'' | 40 | XS | 1.9 | 48.26 | 0.2 | 5.08
345 | Stainless Steel 304 | ASME B36.19M | 1-1/2'' | 40 | 160 | 1.9 | 48.26 | 0.281 | 7.14
346 | Stainless Steel 304 | ASME B36.19M | 1-1/2'' | 40 | XXS | 1.9 | 48.26 | 0.4 | 10.16
347 | Stainless Steel 304 | ASME B36.19M | 2'' | 50 | 5S | 2.375 | 60.32 | 0.065 | 1.65
348 | Stainless Steel 304 | ASME B36.19M | 2'' | 50 | 10S | 2.375 | 60.32 | 0.109 | 2.77
349 | Stainless Steel 304 | ASME B36.19M | 2'' | 50 | 40S | 2.375 | 60.32 | 0.154 | 3.91
350 | Stainless Steel 304 | ASME B36.19M | 2'' | 50 | 80S | 2.375 | 60.32 | 0.218 | 5.54
351 | Stainless Steel 304 | ASME B36.19M | 2'' | 50 | STD | 2.375 | 60.32 | 0.154 | 3.91
352 | Stainless Steel 304 | ASME B36.19M | 2'' | 50 | XS | 2.375 | 60.32 | 0.218 | 5.54
353 | Stainless Steel 304 | ASME B36.19M | 2'' | 50 | 160 | 2.375 | 60.32 | 0.344 | 8.74
354 | Stainless Steel 304 | ASME B36.19M | 2'' | 50 | XXS | 2.375 | 60.32 | 0.436 | 11.07
355 | Stainless Steel 304 | ASME B36.19M | 2-1/2'' | 65 | 5S | 2.875 | 73.02 | 0.083 | 2.11
356 | Stainless Steel 304 | ASME B36.19M | 2-1/2'' | 65 | 10S | 2.875 | 73.02 | 0.12 | 3.05
357 | Stainless Steel 304 | ASME B36.19M | 2-1/2'' | 65 | 40S | 2.875 | 73.02 | 0.203 | 5.16
358 | Stainless Steel 304 | ASME B36.19M | 2-1/2'' | 65 | 80S | 2.875 | 73.02 | 0.276 | 7.01
359 | Stainless Steel 304 | ASME B36.19M | 2-1/2'' | 65 | STD | 2.875 | 73.02 | 0.203 | 5.16
360 | Stainless Steel 304 | ASME B36.19M | 2-1/2'' | 65 | XS | 2.875 | 73.02 | 0.276 | 7.01
361 | Stainless Steel 304 | ASME B36.19M | 2-1/2'' | 65 | 160 | 2.875 | 73.02 | 0.375 | 9.52
362 | Stainless Steel 304 | ASME B36.19M | 2-1/2'' | 65 | XXS | 2.875 | 73.02 | 0.552 | 14.02
363 | Stainless Steel 304 | ASME B36.19M | 3'' | 80 | 5S | 3.5 | 88.9 | 0.083 | 2.11
364 | Stainless Steel 304 | ASME B36.19M | 3'' | 80 | 10S | 3.5 | 88.9 | 0.12 | 3.05
365 | Stainless Steel 304 | ASME B36.19M | 3'' | 80 | 40S | 3.5 | 88.9 | 0.216 | 5.49
366 | Stainless Steel 304 | ASME B36.19M | 3'' | 80 | 80S | 3.5 | 88.9 | 0.3 | 7.62
367 | Stainless Steel 304 | ASME B36.19M | 3'' | 80 | STD | 3.5 | 88.9 | 0.216 | 5.49
368 | Stainless Steel 304 | ASME B36.19M | 3'' | 80 | XS | 3.5 | 88.9 | 0.3 | 7.62
369 | Stainless Steel 304 | ASME B36.19M | 3'' | 80 | 160 | 3.5 | 88.9 | 0.438 | 11.13
370 | Stainless Steel 304 | ASME B36.19M | 3'' | 80 | XXS | 3.5 | 88.9 | 0.6 | 15.24
371 | Stainless Steel 304 | ASME B36.19M | 3-1/2'' | 90 | 5S | 4 | 101.6 | 0.083 | 2.11
372 | Stainless Steel 304 | ASME B36.19M | 3-1/2'' | 90 | 10S | 4 | 101.6 | 0.12 | 3.05
373 | Stainless Steel 304 | ASME B36.19M | 3-1/2'' | 90 | 40S | 4 | 101.6 | 0.226 | 5.74
374 | Stainless Steel 304 | ASME B36.19M | 3-1/2'' | 90 | 80S | 4 | 101.6 | 0.318 | 8.08
375 | Stainless Steel 304 | ASME B36.19M | 3-1/2'' | 90 | STD | 4 | 101.6 | 0.226 | 5.74
376 | Stainless Steel 304 | ASME B36.19M | 3-1/2'' | 90 | XS | 4 | 101.6 | 0.318 | 8.08
377 | Stainless Steel 304 | ASME B36.19M | 3-1/2'' | 90 | XXS | 4 | 101.6 | 0.636 | 16.15
378 | Stainless Steel 304 | ASME B36.19M | 4'' | 100 | 5S | 4.5 | 114.3 | 0.083 | 2.11
379 | Stainless Steel 304 | ASME B36.19M | 4'' | 100 | 10S | 4.5 | 114.3 | 0.12 | 3.05
380 | Stainless Steel 304 | ASME B36.19M | 4'' | 100 | 40S | 4.5 | 114.3 | 0.237 | 6.02
381 | Stainless Steel 304 | ASME B36.19M | 4'' | 100 | 80S | 4.5 | 114.3 | 0.337 | 8.56
382 | Stainless Steel 304 | ASME B36.19M | 4'' | 100 | STD | 4.5 | 114.3 | 0.237 | 6.02
383 | Stainless Steel 304 | ASME B36.19M | 4'' | 100 | XS | 4.5 | 114.3 | 0.337 | 8.56
384 | Stainless Steel 304 | ASME B36.19M | 4'' | 100 | 160 | 4.5 | 114.3 | 0.531 | 13.49
385 | Stainless Steel 304 | ASME B36.19M | 4'' | 100 | XXS | 4.5 | 114.3 | 0.674 | 17.12
386 | Stainless Steel 304 | ASME B36.19M | 5'' | 125 | 5S | 5.563 | 141.3 | 0.109 | 2.77
387 | Stainless Steel 304 | ASME B36.19M | 5'' | 125 | 10S | 5.563 | 141.3 | 0.134 | 3.4
388 | Stainless Steel 304 | ASME B36.19M | 5'' | 125 | 40S | 5.563 | 141.3 | 0.258 | 6.55
389 | Stainless Steel 304 | ASME B36.19M | 5'' | 125 | 80S | 5.563 | 141.3 | 0.375 | 9.52
390 | Stainless Steel 304 | ASME B36.19M | 5'' | 125 | STD | 5.563 | 141.3 | 0.258 | 6.55
391 | Stainless Steel 304 | ASME B36.19M | 5'' | 125 | XS | 5.563 | 141.3 | 0.375 | 9.52
392 | Stainless Steel 304 | ASME B36.19M | 5'' | 125 | 160 | 5.563 | 141.3 | 0.625 | 15.88
393 | Stainless Steel 304 | ASME B36.19M | 5'' | 125 | XXS | 5.563 | 141.3 | 0.75 | 19.05
394 | Stainless Steel 304 | ASME B36.19M | 6'' | 150 | 5S | 6.625 | 168.27 | 0.109 | 2.77
395 | Stainless Steel 304 | ASME B36.19M | 6'' | 150 | 10S | 6.625 | 168.27 | 0.134 | 3.4
396 | Stainless Steel 304 | ASME B36.19M | 6'' | 150 | 40S | 6.625 | 168.27 | 0.28 | 7.11
397 | Stainless Steel 304 | ASME B36.19M | 6'' | 150 | 80S | 6.625 | 168.27 | 0.432 | 10.97
398 | Stainless Steel 304 | ASME B36.19M | 6'' | 150 | STD | 6.625 | 168.27 | 0.28 | 7.11
399 | Stainless Steel 304 | ASME B36.19M | 6'' | 150 | XS | 6.625 | 168.27 | 0.432 | 10.97
400 | Stainless Steel 304 | ASME B36.19M | 6'' | 150 | 160 | 6.625 | 168.27 | 0.719 | 18.26
401 | Stainless Steel 304 | ASME B36.19M | 6'' | 150 | XXS | 6.625 | 168.27 | 0.864 | 21.95
402 | Stainless Steel 304 | ASME B36.19M | 8'' | 200 | 5S | 8.625 | 219.07 | 0.109 | 2.77
403 | Stainless Steel 304 | ASME B36.19M | 8'' | 200 | 10S | 8.625 | 219.07 | 0.148 | 3.76
404 | Stainless Steel 304 | ASME B36.19M | 8'' | 200 | 40S | 8.625 | 219.07 | 0.322 | 8.18
405 | Stainless Steel 304 | ASME B36.19M | 8'' | 200 | 80S | 8.625 | 219.07 | 0.5 | 12.7
406 | Stainless Steel 304 | ASME B36.19M | 8'' | 200 | STD | 8.625 | 219.07 | 0.322 | 8.18
407 | Stainless Steel 304 | ASME B36.19M | 8'' | 200 | XS | 8.625 | 219.07 | 0.5 | 12.7
408 | Stainless Steel 304 | ASME B36.19M | 8'' | 200 | 160 | 8.625 | 219.07 | 0.906 | 23.01
409 | Stainless Steel 304 | ASME B36.19M | 8'' | 200 | XXS | 8.625 | 219.07 | 0.875 | 22.22
410 | Stainless Steel 304 | ASME B36.19M | 10'' | 250 | 5S | 10.75 | 273.05 | 0.134 | 3.4
411 | Stainless Steel 304 | ASME B36.19M | 10'' | 250 | 10S | 10.75 | 273.05 | 0.165 | 4.19
412 | Stainless Steel 304 | ASME B36.19M | 10'' | 250 | 40S | 10.75 | 273.05 | 0.365 | 9.27
413 | Stainless Steel 304 | ASME B36.19M | 10'' | 250 | 80S | 10.75 | 273.05 | 0.5 | 12.7
414 | Stainless Steel 304 | ASME B36.19M | 10'' | 250 | STD | 10.75 | 273.05 | 0.365 | 9.27
415 | Stainless Steel 304 | ASME B36.19M | 10'' | 250 | XS | 10.75 | 273.05 | 0.5 | 12.7
416 | Stainless Steel 304 | ASME B36.19M | 10'' | 250 | 160 | 10.75 | 273.05 | 1.125 | 28.57
417 | Stainless Steel 304 | ASME B36.19M | 10'' | 250 | XXS | 10.75 | 273.05 | 1 | 25.4
418 | Stainless Steel 304 | ASME B36.19M | 12'' | 300 | 5S | 12.75 | 323.85 | 0.156 | 3.96
419 | Stainless Steel 304 | ASME B36.19M | 12'' | 300 | 10S | 12.75 | 323.85 | 0.18 | 4.57
420 | Stainless Steel 304 | ASME B36.19M | 12'' | 300 | 40S | 12.75 | 323.85 | 0.375 | 9.52
421 | Stainless Steel 304 | ASME B36.19M | 12'' | 300 | 80S | 12.75 | 323.85 | 0.5 | 12.7
422 | Stainless Steel 304 | ASME B36.19M | 12'' | 300 | STD | 12.75 | 323.85 | 0.375 | 9.52
423 | Stainless Steel 304 | ASME B36.19M | 12'' | 300 | XS | 12.75 | 323.85 | 0.5 | 12.7
424 | Stainless Steel 304 | ASME B36.19M | 12'' | 300 | 160 | 12.75 | 323.85 | 1.312 | 33.32
425 | Stainless Steel 304 | ASME B36.19M | 12'' | 300 | XXS | 12.75 | 323.85 | 1 | 25.4
426 | Stainless Steel 304 | ASME B36.19M | 14'' | 350 | 5S | 14 | 355.6 | 0.156 | 3.96
427 | Stainless Steel 304 | ASME B36.19M | 14'' | 350 | 10S | 14 | 355.6 | 0.188 | 4.78
428 | Stainless Steel 304 | ASME B36.19M | 14'' | 350 | 40S | 14 | 355.6 | 0.375 | 9.52
429 | Stainless Steel 304 | ASME B36.19M | 14'' | 350 | 80S | 14 | 355.6 | 0.5 | 12.7
430 | Stainless Steel 304 | ASME B36.19M | 14'' | 350 | STD | 14 | 355.6 | 0.375 | 9.52
431 | Stainless Steel 304 | ASME B36.19M | 14'' | 350 | XS | 14 | 355.6 | 0.5 | 12.7
432 | Stainless Steel 304 | ASME B36.19M | 14'' | 350 | 160 | 14 | 355.6 | 1.406 | 35.71
433 | Stainless Steel 304 | ASME B36.19M | 16'' | 400 | 5S | 16 | 406.4 | 0.165 | 4.19
434 | Stainless Steel 304 | ASME B36.19M | 16'' | 400 | 10S | 16 | 406.4 | 0.188 | 4.78
435 | Stainless Steel 304 | ASME B36.19M | 16'' | 400 | 40S | 16 | 406.4 | 0.375 | 9.52
436 | Stainless Steel 304 | ASME B36.19M | 16'' | 400 | 80S | 16 | 406.4 | 0.5 | 12.7
437 | Stainless Steel 304 | ASME B36.19M | 16'' | 400 | STD | 16 | 406.4 | 0.375 | 9.52
438 | Stainless Steel 304 | ASME B36.19M | 16'' | 400 | XS | 16 | 406.4 | 0.5 | 12.7
439 | Stainless Steel 304 | ASME B36.19M | 16'' | 400 | 160 | 16 | 406.4 | 1.594 | 40.49
440 | Stainless Steel 304 | ASME B36.19M | 18'' | 450 | 5S | 18 | 457.2 | 0.165 | 4.19
441 | Stainless Steel 304 | ASME B36.19M | 18'' | 450 | 10S | 18 | 457.2 | 0.188 | 4.78
442 | Stainless Steel 304 | ASME B36.19M | 18'' | 450 | 40S | 18 | 457.2 | 0.375 | 9.52
443 | Stainless Steel 304 | ASME B36.19M | 18'' | 450 | 80S | 18 | 457.2 | 0.5 | 12.7
444 | Stainless Steel 304 | ASME B36.19M | 18'' | 450 | STD | 18 | 457.2 | 0.375 | 9.52
445 | Stainless Steel 304 | ASME B36.19M | 18'' | 450 | XS | 18 | 457.2 | 0.5 | 12.7
446 | Stainless Steel 304 | ASME B36.19M | 18'' | 450 | 160 | 18 | 457.2 | 1.781 | 45.24
447 | Stainless Steel 304 | ASME B36.19M | 20'' | 500 | 5S | 20 | 508 | 0.188 | 4.78
448 | Stainless Steel 304 | ASME B36.19M | 20'' | 500 | 10S | 20 | 508 | 0.218 | 5.54
449 | Stainless Steel 304 | ASME B36.19M | 20'' | 500 | 40S | 20 | 508 | 0.375 | 9.52
450 | Stainless Steel 304 | ASME B36.19M | 20'' | 500 | 80S | 20 | 508 | 0.5 | 12.7
451 | Stainless Steel 304 | ASME B36.19M | 20'' | 500 | STD | 20 | 508 | 0.375 | 9.52
452 | Stainless Steel 304 | ASME B36.19M | 20'' | 500 | XS | 20 | 508 | 0.5 | 12.7
453 | Stainless Steel 304 | ASME B36.19M | 20'' | 500 | 160 | 20 | 508 | 1.969 | 50.01
454 | Stainless Steel 304 | ASME B36.19M | 22'' | 550 | 5S | 22 | 558.8 | 0.188 | 4.78
455 | Stainless Steel 304 | ASME B36.19M | 22'' | 550 | 10S | 22 | 558.8 | 0.218 | 5.54
456 | Stainless Steel 304 | ASME B36.19M | 22'' | 550 | 40S | 22 | 558.8 | 0.375 | 9.52
457 | Stainless Steel 304 | ASME B36.19M | 22'' | 550 | 80S | 22 | 558.8 | 0.5 | 12.7
458 | Stainless Steel 304 | ASME B36.19M | 22'' | 550 | STD | 22 | 558.8 | 0.375 | 9.52
459 | Stainless Steel 304 | ASME B36.19M | 22'' | 550 | XS | 22 | 558.8 | 0.5 | 12.7
460 | Stainless Steel 304 | ASME B36.19M | 22'' | 550 | 160 | 22 | 558.8 | 2.125 | 53.97
461 | Stainless Steel 304 | ASME B36.19M | 24'' | 600 | 5S | 24 | 609.6 | 0.218 | 5.54
462 | Stainless Steel 304 | ASME B36.19M | 24'' | 600 | 10S | 24 | 609.6 | 0.25 | 6.35
463 | Stainless Steel 304 | ASME B36.19M | 24'' | 600 | 40S | 24 | 609.6 | 0.375 | 9.52
464 | Stainless Steel 304 | ASME B36.19M | 24'' | 600 | 80S | 24 | 609.6 | 0.5 | 12.7
465 | Stainless Steel 304 | ASME B36.19M | 24'' | 600 | STD | 24 | 609.6 | 0.375 | 9.52
466 | Stainless Steel 304 | ASME B36.19M | 24'' | 600 | XS | 24 | 609.6 | 0.5 | 12.7
467 | Stainless Steel 304 | ASME B36.19M | 24'' | 600 | 160 | 24 | 609.6 | 2.344 | 59.54
468 | Stainless Steel 304 | ASME B36.19M | 26'' | 650 | STD | 26 | 660.4 | 0.375 | 9.52
469 | Stainless Steel 304 | ASME B36.19M | 26'' | 650 | XS | 26 | 660.4 | 0.5 | 12.7
470 | Stainless Steel 304 | ASME B36.19M | 28'' | 700 | STD | 28 | 711.2 | 0.375 | 9.52
471 | Stainless Steel 304 | ASME B36.19M | 28'' | 700 | XS | 28 | 711.2 | 0.5 | 12.7
472 | Stainless Steel 304 | ASME B36.19M | 30'' | 750 | 5S | 30 | 762 | 0.25 | 6.35
473 | Stainless Steel 304 | ASME B36.19M | 30'' | 750 | 10S | 30 | 762 | 0.312 | 7.92
474 | Stainless Steel 304 | ASME B36.19M | 30'' | 750 | 40S | 30 | 762 | 0.375 | 9.52
475 | Stainless Steel 304 | ASME B36.19M | 30'' | 750 | 80S | 30 | 762 | 0.5 | 12.7
476 | Stainless Steel 304 | ASME B36.19M | 30'' | 750 | STD | 30 | 762 | 0.375 | 9.52
477 | Stainless Steel 304 | ASME B36.19M | 30'' | 750 | XS | 30 | 762 | 0.5 | 12.7
478 | Stainless Steel 304 | ASME B36.19M | 32'' | 800 | STD | 32 | 812.8 | 0.375 | 9.52
479 | Stainless Steel 304 | ASME B36.19M | 32'' | 800 | XS | 32 | 812.8 | 0.5 | 12.7
480 | Stainless Steel 304 | ASME B36.19M | 34'' | 850 | STD | 34 | 863.6 | 0.375 | 9.52
481 | Stainless Steel 304 | ASME B36.19M | 34'' | 850 | XS | 34 | 863.6 | 0.5 | 12.7
482 | Stainless Steel 304 | ASME B36.19M | 36'' | 900 | 40S | 36 | 914.4 | 0.375 | 9.52
483 | Stainless Steel 304 | ASME B36.19M | 36'' | 900 | 80S | 36 | 914.4 | 0.5 | 12.7
484 | Stainless Steel 304 | ASME B36.19M | 36'' | 900 | STD | 36 | 914.4 | 0.375 | 9.52
485 | Stainless Steel 304 | ASME B36.19M | 36'' | 900 | XS | 36 | 914.4 | 0.5 | 12.7
486 | Stainless Steel 304 | ASME B36.19M | 38'' | 950 | STD | 38 | 965.2 | 0.375 | 9.52
487 | Stainless Steel 304 | ASME B36.19M | 38'' | 950 | XS | 38 | 965.2 | 0.5 | 12.7
488 | Stainless Steel 304 | ASME B36.19M | 40'' | 1000 | STD | 40 | 1016 | 0.375 | 9.52
489 | Stainless Steel 304 | ASME B36.19M | 40'' | 1000 | XS | 40 | 1016 | 0.5 | 12.7
490 | Stainless Steel 304 | ASME B36.19M | 42'' | 1050 | STD | 42 | 1066.8 | 0.375 | 9.52
491 | Stainless Steel 304 | ASME B36.19M | 42'' | 1050 | XS | 42 | 1066.8 | 0.5 | 12.7
492 | Stainless Steel 304 | ASME B36.19M | 44'' | 1100 | STD | 44 | 1117.6 | 0.375 | 9.52
493 | Stainless Steel 304 | ASME B36.19M | 44'' | 1100 | XS | 44 | 1117.6 | 0.5 | 12.7
494 | Stainless Steel 304 | ASME B36.19M | 46'' | 1150 | STD | 46 | 1168.4 | 0.375 | 9.52
495 | Stainless Steel 304 | ASME B36.19M | 46'' | 1150 | XS | 46 | 1168.4 | 0.5 | 12.7
496 | Stainless Steel 304 | ASME B36.19M | 48'' | 1200 | 40S | 48 | 1219.2 | 0.375 | 9.52
497 | Stainless Steel 304 | ASME B36.19M | 48'' | 1200 | 80S | 48 | 1219.2 | 0.5 | 12.7
498 | Stainless Steel 304 | ASME B36.19M | 48'' | 1200 | STD | 48 | 1219.2 | 0.375 | 9.52
499 | Stainless Steel 304 | ASME B36.19M | 48'' | 1200 | XS | 48 | 1219.2 | 0.5 | 12.7
500 | Stainless Steel 316 | ASME B36.19M | 1/8'' | 6 | 10S | 0.405 | 10.29 | 0.049 | 1.24
501 | Stainless Steel 316 | ASME B36.19M | 1/8'' | 6 | 40S | 0.405 | 10.29 | 0.068 | 1.73
502 | Stainless Steel 316 | ASME B36.19M | 1/8'' | 6 | 80S | 0.405 | 10.29 | 0.095 | 2.41
503 | Stainless Steel 316 | ASME B36.19M | 1/8'' | 6 | STD | 0.405 | 10.29 | 0.068 | 1.73
504 | Stainless Steel 316 | ASME B36.19M | 1/8'' | 6 | XS | 0.405 | 10.29 | 0.095 | 2.41
505 | Stainless Steel 316 | ASME B36.19M | 1/4'' | 8 | 10S | 0.54 | 13.72 | 0.065 | 1.65
506 | Stainless Steel 316 | ASME B36.19M | 1/4'' | 8 | 40S | 0.54 | 13.72 | 0.088 | 2.24
507 | Stainless Steel 316 | ASME B36.19M | 1/4'' | 8 | 80S | 0.54 | 13.72 | 0.119 | 3.02
508 | Stainless Steel 316 | ASME B36.19M | 1/4'' | 8 | STD | 0.54 | 13.72 | 0.088 | 2.24
509 | Stainless Steel 316 | ASME B36.19M | 1/4'' | 8 | XS | 0.54 | 13.72 | 0.119 | 3.02
510 | Stainless Steel 316 | ASME B36.19M | 3/8'' | 10 | 10S | 0.675 | 17.14 | 0.065 | 1.65
511 | Stainless Steel 316 | ASME B36.19M | 3/8'' | 10 | 40S | 0.675 | 17.14 | 0.091 | 2.31
512 | Stainless Steel 316 | ASME B36.19M | 3/8'' | 10 | 80S | 0.675 | 17.14 | 0.126 | 3.2
513 | Stainless Steel 316 | ASME B36.19M | 3/8'' | 10 | STD | 0.675 | 17.14 | 0.091 | 2.31
514 | Stainless Steel 316 | ASME B36.19M | 3/8'' | 10 | XS | 0.675 | 17.14 | 0.126 | 3.2
515 | Stainless Steel 316 | ASME B36.19M | 1/2'' | 15 | 5S | 0.84 | 21.34 | 0.065 | 1.65
516 | Stainless Steel 316 | ASME B36.19M | 1/2'' | 15 | 10S | 0.84 | 21.34 | 0.083 | 2.11
517 | Stainless Steel 316 | ASME B36.19M | 1/2'' | 15 | 40S | 0.84 | 21.34 | 0.109 | 2.77
518 | Stainless Steel 316 | ASME B36.19M | 1/2'' | 15 | 80S | 0.84 | 21.34 | 0.147 | 3.73
519 | Stainless Steel 316 | ASME B36.19M | 1/2'' | 15 | STD | 0.84 | 21.34 | 0.109 | 2.77
520 | Stainless Steel 316 | ASME B36.19M | 1/2'' | 15 | XS | 0.84 | 21.34 | 0.147 | 3.73
521 | Stainless Steel 316 | ASME B36.19M | 1/2'' | 15 | 160 | 0.84 | 21.34 | 0.188 | 4.78
522 | Stainless Steel 316 | ASME B36.19M | 1/2'' | 15 | XXS | 0.84 | 21.34 | 0.294 | 7.47
523 | Stainless Steel 316 | ASME B36.19M | 3/4'' | 20 | 5S | 1.05 | 26.67 | 0.065 | 1.65
524 | Stainless Steel 316 | ASME B36.19M | 3/4'' | 20 | 10S | 1.05 | 26.67 | 0.083 | 2.11
525 | Stainless Steel 316 | ASME B36.19M | 3/4'' | 20 | 40S | 1.05 | 26.67 | 0.113 | 2.87
526 | Stainless Steel 316 | ASME B36.19M | 3/4'' | 20 | 80S | 1.05 | 26.67 | 0.154 | 3.91
527 | Stainless Steel 316 | ASME B36.19M | 3/4'' | 20 | STD | 1.05 | 26.67 | 0.113 | 2.87
528 | Stainless Steel 316 | ASME B36.19M | 3/4'' | 20 | XS | 1.05 | 26.67 | 0.154 | 3.91
529 | Stainless Steel 316 | ASME B36.19M | 3/4'' | 20 | 160 | 1.05 | 26.67 | 0.219 | 5.56
530 | Stainless Steel 316 | ASME B36.19M | 3/4'' | 20 | XXS | 1.05 | 26.67 | 0.308 | 7.82
531 | Stainless Steel 316 | ASME B36.19M | 1'' | 25 | 5S | 1.315 | 33.4 | 0.065 | 1.65
532 | Stainless Steel 316 | ASME B36.19M | 1'' | 25 | 10S | 1.315 | 33.4 | 0.109 | 2.77
533 | Stainless Steel 316 | ASME B36.19M | 1'' | 25 | 40S | 1.315 | 33.4 | 0.133 | 3.38
534 | Stainless Steel 316 | ASME B36.19M | 1'' | 25 | 80S | 1.315 | 33.4 | 0.179 | 4.55
535 | Stainless Steel 316 | ASME B36.19M | 1'' | 25 | STD | 1.315 | 33.4 | 0.133 | 3.38
536 | Stainless Steel 316 | ASME B36.19M | 1'' | 25 | XS | 1.315 | 33.4 | 0.179 | 4.55
537 | Stainless Steel 316 | ASME B36.19M | 1'' | 25 | 160 | 1.315 | 33.4 | 0.25 | 6.35
538 | Stainless Steel 316 | ASME B36.19M | 1'' | 25 | XXS | 1.315 | 33.4 | 0.358 | 9.09
539 | Stainless Steel 316 | ASME B36.19M | 1-1/4'' | 32 | 5S | 1.66 | 42.16 | 0.065 | 1.65
540 | Stainless Steel 316 | ASME B36.19M | 1-1/4'' | 32 | 10S | 1.66 | 42.16 | 0.109 | 2.77
541 | Stainless Steel 316 | ASME B36.19M | 1-1/4'' | 32 | 40S | 1.66 | 42.16 | 0.14 | 3.56
542 | Stainless Steel 316 | ASME B36.19M | 1-1/4'' | 32 | 80S | 1.66 | 42.16 | 0.191 | 4.85
543 | Stainless Steel 316 | ASME B36.19M | 1-1/4'' | 32 | STD | 1.66 | 42.16 | 0.14 | 3.56
544 | Stainless Steel 316 | ASME B36.19M | 1-1/4'' | 32 | XS | 1.66 | 42.16 | 0.191 | 4.85
545 | Stainless Steel 316 | ASME B36.19M | 1-1/4'' | 32 | 160 | 1.66 | 42.16 | 0.25 | 6.35
546 | Stainless Steel 316 | ASME B36.19M | 1-1/4'' | 32 | XXS | 1.66 | 42.16 | 0.382 | 9.7
547 | Stainless Steel 316 | ASME B36.19M | 1-1/2'' | 40 | 5S | 1.9 | 48.26 | 0.065 | 1.65
548 | Stainless Steel 316 | ASME B36.19M | 1-1/2'' | 40 | 10S | 1.9 | 48.26 | 0.109 | 2.77
549 | Stainless Steel 316 | ASME B36.19M | 1-1/2'' | 40 | 40S | 1.9 | 48.26 | 0.145 | 3.68
550 | Stainless Steel 316 | ASME B36.19M | 1-1/2'' | 40 | 80S | 1.9 | 48.26 | 0.2 | 5.08
551 | Stainless Steel 316 | ASME B36.19M | 1-1/2'' | 40 | STD | 1.9 | 48.26 | 0.145 | 3.68
552 | Stainless Steel 316 | ASME B36.19M | 1-1/2'' | 40 | XS | 1.9 | 48.26 | 0.2 | 5.08
553 | Stainless Steel 316 | ASME B36.19M | 1-1/2'' | 40 | 160 | 1.9 | 48.26 | 0.281 | 7.14
554 | Stainless Steel 316 | ASME B36.19M | 1-1/2'' | 40 | XXS | 1.9 | 48.26 | 0.4 | 10.16
555 | Stainless Steel 316 | ASME B36.19M | 2'' | 50 | 5S | 2.375 | 60.32 | 0.065 | 1.65
556 | Stainless Steel 316 | ASME B36.19M | 2'' | 50 | 10S | 2.375 | 60.32 | 0.109 | 2.77
557 | Stainless Steel 316 | ASME B36.19M | 2'' | 50 | 40S | 2.375 | 60.32 | 0.154 | 3.91
558 | Stainless Steel 316 | ASME B36.19M | 2'' | 50 | 80S | 2.375 | 60.32 | 0.218 | 5.54
559 | Stainless Steel 316 | ASME B36.19M | 2'' | 50 | STD | 2.375 | 60.32 | 0.154 | 3.91
560 | Stainless Steel 316 | ASME B36.19M | 2'' | 50 | XS | 2.375 | 60.32 | 0.218 | 5.54
561 | Stainless Steel 316 | ASME B36.19M | 2'' | 50 | 160 | 2.375 | 60.32 | 0.344 | 8.74
562 | Stainless Steel 316 | ASME B36.19M | 2'' | 50 | XXS | 2.375 | 60.32 | 0.436 | 11.07
563 | Stainless Steel 316 | ASME B36.19M | 2-1/2'' | 65 | 5S | 2.875 | 73.02 | 0.083 | 2.11
564 | Stainless Steel 316 | ASME B36.19M | 2-1/2'' | 65 | 10S | 2.875 | 73.02 | 0.12 | 3.05
565 | Stainless Steel 316 | ASME B36.19M | 2-1/2'' | 65 | 40S | 2.875 | 73.02 | 0.203 | 5.16
566 | Stainless Steel 316 | ASME B36.19M | 2-1/2'' | 65 | 80S | 2.875 | 73.02 | 0.276 | 7.01
567 | Stainless Steel 316 | ASME B36.19M | 2-1/2'' | 65 | STD | 2.875 | 73.02 | 0.203 | 5.16
568 | Stainless Steel 316 | ASME B36.19M | 2-1/2'' | 65 | XS | 2.875 | 73.02 | 0.276 | 7.01
569 | Stainless Steel 316 | ASME B36.19M | 2-1/2'' | 65 | 160 | 2.875 | 73.02 | 0.375 | 9.52
570 | Stainless Steel 316 | ASME B36.19M | 2-1/2'' | 65 | XXS | 2.875 | 73.02 | 0.552 | 14.02
571 | Stainless Steel 316 | ASME B36.19M | 3'' | 80 | 5S | 3.5 | 88.9 | 0.083 | 2.11
572 | Stainless Steel 316 | ASME B36.19M | 3'' | 80 | 10S | 3.5 | 88.9 | 0.12 | 3.05
573 | Stainless Steel 316 | ASME B36.19M | 3'' | 80 | 40S | 3.5 | 88.9 | 0.216 | 5.49
574 | Stainless Steel 316 | ASME B36.19M | 3'' | 80 | 80S | 3.5 | 88.9 | 0.3 | 7.62
575 | Stainless Steel 316 | ASME B36.19M | 3'' | 80 | STD | 3.5 | 88.9 | 0.216 | 5.49
576 | Stainless Steel 316 | ASME B36.19M | 3'' | 80 | XS | 3.5 | 88.9 | 0.3 | 7.62
577 | Stainless Steel 316 | ASME B36.19M | 3'' | 80 | 160 | 3.5 | 88.9 | 0.438 | 11.13
578 | Stainless Steel 316 | ASME B36.19M | 3'' | 80 | XXS | 3.5 | 88.9 | 0.6 | 15.24
579 | Stainless Steel 316 | ASME B36.19M | 3-1/2'' | 90 | 5S | 4 | 101.6 | 0.083 | 2.11
580 | Stainless Steel 316 | ASME B36.19M | 3-1/2'' | 90 | 10S | 4 | 101.6 | 0.12 | 3.05
581 | Stainless Steel 316 | ASME B36.19M | 3-1/2'' | 90 | 40S | 4 | 101.6 | 0.226 | 5.74
582 | Stainless Steel 316 | ASME B36.19M | 3-1/2'' | 90 | 80S | 4 | 101.6 | 0.318 | 8.08
583 | Stainless Steel 316 | ASME B36.19M | 3-1/2'' | 90 | STD | 4 | 101.6 | 0.226 | 5.74
584 | Stainless Steel 316 | ASME B36.19M | 3-1/2'' | 90 | XS | 4 | 101.6 | 0.318 | 8.08
585 | Stainless Steel 316 | ASME B36.19M | 3-1/2'' | 90 | XXS | 4 | 101.6 | 0.636 | 16.15
586 | Stainless Steel 316 | ASME B36.19M | 4'' | 100 | 5S | 4.5 | 114.3 | 0.083 | 2.11
587 | Stainless Steel 316 | ASME B36.19M | 4'' | 100 | 10S | 4.5 | 114.3 | 0.12 | 3.05
588 | Stainless Steel 316 | ASME B36.19M | 4'' | 100 | 40S | 4.5 | 114.3 | 0.237 | 6.02
589 | Stainless Steel 316 | ASME B36.19M | 4'' | 100 | 80S | 4.5 | 114.3 | 0.337 | 8.56
590 | Stainless Steel 316 | ASME B36.19M | 4'' | 100 | STD | 4.5 | 114.3 | 0.237 | 6.02
591 | Stainless Steel 316 | ASME B36.19M | 4'' | 100 | XS | 4.5 | 114.3 | 0.337 | 8.56
592 | Stainless Steel 316 | ASME B36.19M | 4'' | 100 | 160 | 4.5 | 114.3 | 0.531 | 13.49
593 | Stainless Steel 316 | ASME B36.19M | 4'' | 100 | XXS | 4.5 | 114.3 | 0.674 | 17.12
594 | Stainless Steel 316 | ASME B36.19M | 5'' | 125 | 5S | 5.563 | 141.3 | 0.109 | 2.77
595 | Stainless Steel 316 | ASME B36.19M | 5'' | 125 | 10S | 5.563 | 141.3 | 0.134 | 3.4
596 | Stainless Steel 316 | ASME B36.19M | 5'' | 125 | 40S | 5.563 | 141.3 | 0.258 | 6.55
597 | Stainless Steel 316 | ASME B36.19M | 5'' | 125 | 80S | 5.563 | 141.3 | 0.375 | 9.52
598 | Stainless Steel 316 | ASME B36.19M | 5'' | 125 | STD | 5.563 | 141.3 | 0.258 | 6.55
599 | Stainless Steel 316 | ASME B36.19M | 5'' | 125 | XS | 5.563 | 141.3 | 0.375 | 9.52
600 | Stainless Steel 316 | ASME B36.19M | 5'' | 125 | 160 | 5.563 | 141.3 | 0.625 | 15.88
601 | Stainless Steel 316 | ASME B36.19M | 5'' | 125 | XXS | 5.563 | 141.3 | 0.75 | 19.05
602 | Stainless Steel 316 | ASME B36.19M | 6'' | 150 | 5S | 6.625 | 168.27 | 0.109 | 2.77
603 | Stainless Steel 316 | ASME B36.19M | 6'' | 150 | 10S | 6.625 | 168.27 | 0.134 | 3.4
604 | Stainless Steel 316 | ASME B36.19M | 6'' | 150 | 40S | 6.625 | 168.27 | 0.28 | 7.11
605 | Stainless Steel 316 | ASME B36.19M | 6'' | 150 | 80S | 6.625 | 168.27 | 0.432 | 10.97
606 | Stainless Steel 316 | ASME B36.19M | 6'' | 150 | STD | 6.625 | 168.27 | 0.28 | 7.11
607 | Stainless Steel 316 | ASME B36.19M | 6'' | 150 | XS | 6.625 | 168.27 | 0.432 | 10.97
608 | Stainless Steel 316 | ASME B36.19M | 6'' | 150 | 160 | 6.625 | 168.27 | 0.719 | 18.26
609 | Stainless Steel 316 | ASME B36.19M | 6'' | 150 | XXS | 6.625 | 168.27 | 0.864 | 21.95
610 | Stainless Steel 316 | ASME B36.19M | 8'' | 200 | 5S | 8.625 | 219.07 | 0.109 | 2.77
611 | Stainless Steel 316 | ASME B36.19M | 8'' | 200 | 10S | 8.625 | 219.07 | 0.148 | 3.76
612 | Stainless Steel 316 | ASME B36.19M | 8'' | 200 | 40S | 8.625 | 219.07 | 0.322 | 8.18
613 | Stainless Steel 316 | ASME B36.19M | 8'' | 200 | 80S | 8.625 | 219.07 | 0.5 | 12.7
614 | Stainless Steel 316 | ASME B36.19M | 8'' | 200 | STD | 8.625 | 219.07 | 0.322 | 8.18
615 | Stainless Steel 316 | ASME B36.19M | 8'' | 200 | XS | 8.625 | 219.07 | 0.5 | 12.7
616 | Stainless Steel 316 | ASME B36.19M | 8'' | 200 | 160 | 8.625 | 219.07 | 0.906 | 23.01
617 | Stainless Steel 316 | ASME B36.19M | 8'' | 200 | XXS | 8.625 | 219.07 | 0.875 | 22.22
618 | Stainless Steel 316 | ASME B36.19M | 10'' | 250 | 5S | 10.75 | 273.05 | 0.134 | 3.4
619 | Stainless Steel 316 | ASME B36.19M | 10'' | 250 | 10S | 10.75 | 273.05 | 0.165 | 4.19
620 | Stainless Steel 316 | ASME B36.19M | 10'' | 250 | 40S | 10.75 | 273.05 | 0.365 | 9.27
621 | Stainless Steel 316 | ASME B36.19M | 10'' | 250 | 80S | 10.75 | 273.05 | 0.5 | 12.7
622 | Stainless Steel 316 | ASME B36.19M | 10'' | 250 | STD | 10.75 | 273.05 | 0.365 | 9.27
623 | Stainless Steel 316 | ASME B36.19M | 10'' | 250 | XS | 10.75 | 273.05 | 0.5 | 12.7
624 | Stainless Steel 316 | ASME B36.19M | 10'' | 250 | 160 | 10.75 | 273.05 | 1.125 | 28.57
625 | Stainless Steel 316 | ASME B36.19M | 10'' | 250 | XXS | 10.75 | 273.05 | 1 | 25.4
626 | Stainless Steel 316 | ASME B36.19M | 12'' | 300 | 5S | 12.75 | 323.85 | 0.156 | 3.96
627 | Stainless Steel 316 | ASME B36.19M | 12'' | 300 | 10S | 12.75 | 323.85 | 0.18 | 4.57
628 | Stainless Steel 316 | ASME B36.19M | 12'' | 300 | 40S | 12.75 | 323.85 | 0.375 | 9.52
629 | Stainless Steel 316 | ASME B36.19M | 12'' | 300 | 80S | 12.75 | 323.85 | 0.5 | 12.7
630 | Stainless Steel 316 | ASME B36.19M | 12'' | 300 | STD | 12.75 | 323.85 | 0.375 | 9.52
631 | Stainless Steel 316 | ASME B36.19M | 12'' | 300 | XS | 12.75 | 323.85 | 0.5 | 12.7
632 | Stainless Steel 316 | ASME B36.19M | 12'' | 300 | 160 | 12.75 | 323.85 | 1.312 | 33.32
633 | Stainless Steel 316 | ASME B36.19M | 12'' | 300 | XXS | 12.75 | 323.85 | 1 | 25.4
634 | Stainless Steel 316 | ASME B36.19M | 14'' | 350 | 5S | 14 | 355.6 | 0.156 | 3.96
635 | Stainless Steel 316 | ASME B36.19M | 14'' | 350 | 10S | 14 | 355.6 | 0.188 | 4.78
636 | Stainless Steel 316 | ASME B36.19M | 14'' | 350 | 40S | 14 | 355.6 | 0.375 | 9.52
637 | Stainless Steel 316 | ASME B36.19M | 14'' | 350 | 80S | 14 | 355.6 | 0.5 | 12.7
638 | Stainless Steel 316 | ASME B36.19M | 14'' | 350 | STD | 14 | 355.6 | 0.375 | 9.52
639 | Stainless Steel 316 | ASME B36.19M | 14'' | 350 | XS | 14 | 355.6 | 0.5 | 12.7
640 | Stainless Steel 316 | ASME B36.19M | 14'' | 350 | 160 | 14 | 355.6 | 1.406 | 35.71
641 | Stainless Steel 316 | ASME B36.19M | 16'' | 400 | 5S | 16 | 406.4 | 0.165 | 4.19
642 | Stainless Steel 316 | ASME B36.19M | 16'' | 400 | 10S | 16 | 406.4 | 0.188 | 4.78
643 | Stainless Steel 316 | ASME B36.19M | 16'' | 400 | 40S | 16 | 406.4 | 0.375 | 9.52
644 | Stainless Steel 316 | ASME B36.19M | 16'' | 400 | 80S | 16 | 406.4 | 0.5 | 12.7
645 | Stainless Steel 316 | ASME B36.19M | 16'' | 400 | STD | 16 | 406.4 | 0.375 | 9.52
646 | Stainless Steel 316 | ASME B36.19M | 16'' | 400 | XS | 16 | 406.4 | 0.5 | 12.7
647 | Stainless Steel 316 | ASME B36.19M | 16'' | 400 | 160 | 16 | 406.4 | 1.594 | 40.49
648 | Stainless Steel 316 | ASME B36.19M | 18'' | 450 | 5S | 18 | 457.2 | 0.165 | 4.19
649 | Stainless Steel 316 | ASME B36.19M | 18'' | 450 | 10S | 18 | 457.2 | 0.188 | 4.78
650 | Stainless Steel 316 | ASME B36.19M | 18'' | 450 | 40S | 18 | 457.2 | 0.375 | 9.52
651 | Stainless Steel 316 | ASME B36.19M | 18'' | 450 | 80S | 18 | 457.2 | 0.5 | 12.7
652 | Stainless Steel 316 | ASME B36.19M | 18'' | 450 | STD | 18 | 457.2 | 0.375 | 9.52
653 | Stainless Steel 316 | ASME B36.19M | 18'' | 450 | XS | 18 | 457.2 | 0.5 | 12.7
654 | Stainless Steel 316 | ASME B36.19M | 18'' | 450 | 160 | 18 | 457.2 | 1.781 | 45.24
655 | Stainless Steel 316 | ASME B36.19M | 20'' | 500 | 5S | 20 | 508 | 0.188 | 4.78
656 | Stainless Steel 316 | ASME B36.19M | 20'' | 500 | 10S | 20 | 508 | 0.218 | 5.54
657 | Stainless Steel 316 | ASME B36.19M | 20'' | 500 | 40S | 20 | 508 | 0.375 | 9.52
658 | Stainless Steel 316 | ASME B36.19M | 20'' | 500 | 80S | 20 | 508 | 0.5 | 12.7
659 | Stainless Steel 316 | ASME B36.19M | 20'' | 500 | STD | 20 | 508 | 0.375 | 9.52
660 | Stainless Steel 316 | ASME B36.19M | 20'' | 500 | XS | 20 | 508 | 0.5 | 12.7
661 | Stainless Steel 316 | ASME B36.19M | 20'' | 500 | 160 | 20 | 508 | 1.969 | 50.01
662 | Stainless Steel 316 | ASME B36.19M | 22'' | 550 | 5S | 22 | 558.8 | 0.188 | 4.78
663 | Stainless Steel 316 | ASME B36.19M | 22'' | 550 | 10S | 22 | 558.8 | 0.218 | 5.54
664 | Stainless Steel 316 | ASME B36.19M | 22'' | 550 | 40S | 22 | 558.8 | 0.375 | 9.52
665 | Stainless Steel 316 | ASME B36.19M | 22'' | 550 | 80S | 22 | 558.8 | 0.5 | 12.7
666 | Stainless Steel 316 | ASME B36.19M | 22'' | 550 | STD | 22 | 558.8 | 0.375 | 9.52
667 | Stainless Steel 316 | ASME B36.19M | 22'' | 550 | XS | 22 | 558.8 | 0.5 | 12.7
668 | Stainless Steel 316 | ASME B36.19M | 22'' | 550 | 160 | 22 | 558.8 | 2.125 | 53.97
669 | Stainless Steel 316 | ASME B36.19M | 24'' | 600 | 5S | 24 | 609.6 | 0.218 | 5.54
670 | Stainless Steel 316 | ASME B36.19M | 24'' | 600 | 10S | 24 | 609.6 | 0.25 | 6.35
671 | Stainless Steel 316 | ASME B36.19M | 24'' | 600 | 40S | 24 | 609.6 | 0.375 | 9.52
672 | Stainless Steel 316 | ASME B36.19M | 24'' | 600 | 80S | 24 | 609.6 | 0.5 | 12.7
673 | Stainless Steel 316 | ASME B36.19M | 24'' | 600 | STD | 24 | 609.6 | 0.375 | 9.52
674 | Stainless Steel 316 | ASME B36.19M | 24'' | 600 | XS | 24 | 609.6 | 0.5 | 12.7
675 | Stainless Steel 316 | ASME B36.19M | 24'' | 600 | 160 | 24 | 609.6 | 2.344 | 59.54
676 | Stainless Steel 316 | ASME B36.19M | 26'' | 650 | STD | 26 | 660.4 | 0.375 | 9.52
677 | Stainless Steel 316 | ASME B36.19M | 26'' | 650 | XS | 26 | 660.4 | 0.5 | 12.7
678 | Stainless Steel 316 | ASME B36.19M | 28'' | 700 | STD | 28 | 711.2 | 0.375 | 9.52
679 | Stainless Steel 316 | ASME B36.19M | 28'' | 700 | XS | 28 | 711.2 | 0.5 | 12.7
680 | Stainless Steel 316 | ASME B36.19M | 30'' | 750 | 5S | 30 | 762 | 0.25 | 6.35
681 | Stainless Steel 316 | ASME B36.19M | 30'' | 750 | 10S | 30 | 762 | 0.312 | 7.92
682 | Stainless Steel 316 | ASME B36.19M | 30'' | 750 | 40S | 30 | 762 | 0.375 | 9.52
683 | Stainless Steel 316 | ASME B36.19M | 30'' | 750 | 80S | 30 | 762 | 0.5 | 12.7
684 | Stainless Steel 316 | ASME B36.19M | 30'' | 750 | STD | 30 | 762 | 0.375 | 9.52
685 | Stainless Steel 316 | ASME B36.19M | 30'' | 750 | XS | 30 | 762 | 0.5 | 12.7
686 | Stainless Steel 316 | ASME B36.19M | 32'' | 800 | STD | 32 | 812.8 | 0.375 | 9.52
687 | Stainless Steel 316 | ASME B36.19M | 32'' | 800 | XS | 32 | 812.8 | 0.5 | 12.7
688 | Stainless Steel 316 | ASME B36.19M | 34'' | 850 | STD | 34 | 863.6 | 0.375 | 9.52
689 | Stainless Steel 316 | ASME B36.19M | 34'' | 850 | XS | 34 | 863.6 | 0.5 | 12.7
690 | Stainless Steel 316 | ASME B36.19M | 36'' | 900 | 40S | 36 | 914.4 | 0.375 | 9.52
691 | Stainless Steel 316 | ASME B36.19M | 36'' | 900 | 80S | 36 | 914.4 | 0.5 | 12.7
692 | Stainless Steel 316 | ASME B36.19M | 36'' | 900 | STD | 36 | 914.4 | 0.375 | 9.52
693 | Stainless Steel 316 | ASME B36.19M | 36'' | 900 | XS | 36 | 914.4 | 0.5 | 12.7
694 | Stainless Steel 316 | ASME B36.19M | 38'' | 950 | STD | 38 | 965.2 | 0.375 | 9.52
695 | Stainless Steel 316 | ASME B36.19M | 38'' | 950 | XS | 38 | 965.2 | 0.5 | 12.7
696 | Stainless Steel 316 | ASME B36.19M | 40'' | 1000 | STD | 40 | 1016 | 0.375 | 9.52
697 | Stainless Steel 316 | ASME B36.19M | 40'' | 1000 | XS | 40 | 1016 | 0.5 | 12.7
698 | Stainless Steel 316 | ASME B36.19M | 42'' | 1050 | STD | 42 | 1066.8 | 0.375 | 9.52
699 | Stainless Steel 316 | ASME B36.19M | 42'' | 1050 | XS | 42 | 1066.8 | 0.5 | 12.7
700 | Stainless Steel 316 | ASME B36.19M | 44'' | 1100 | STD | 44 | 1117.6 | 0.375 | 9.52
701 | Stainless Steel 316 | ASME B36.19M | 44'' | 1100 | XS | 44 | 1117.6 | 0.5 | 12.7
702 | Stainless Steel 316 | ASME B36.19M | 46'' | 1150 | STD | 46 | 1168.4 | 0.375 | 9.52
703 | Stainless Steel 316 | ASME B36.19M | 46'' | 1150 | XS | 46 | 1168.4 | 0.5 | 12.7
704 | Stainless Steel 316 | ASME B36.19M | 48'' | 1200 | 40S | 48 | 1219.2 | 0.375 | 9.52
705 | Stainless Steel 316 | ASME B36.19M | 48'' | 1200 | 80S | 48 | 1219.2 | 0.5 | 12.7
706 | Stainless Steel 316 | ASME B36.19M | 48'' | 1200 | STD | 48 | 1219.2 | 0.375 | 9.52
707 | Stainless Steel 316 | ASME B36.19M | 48'' | 1200 | XS | 48 | 1219.2 | 0.5 | 12.7

## 3_ASME_Spec_DB
PRECISE PIPE — ASME B36.10M (CARBON STEEL) & B36.19M (STAINLESS STEEL) ENGINEERING DATABASE
Reference Standard: ASME B36.10M / B36.19M ¦ Nominal Pipe Size (NPS 1/8" to 48") ¦ Outer Diameter (OD) & Wall Thickness (WT) in Millimeters (mm)
ENGINEERING CONSTANTS & MATERIAL DENSITIES
Material Grade | Standard Spec | Density (g/cm3) | Weight Factor C (kg/m) | Formula: Unit Weight (kg/m)
Carbon Steel (CS) | ASME B36.10M / ASTM A53, A106, API 5L | 7.85 |  | (OD_mm - WT_mm) * WT_mm * D6
Stainless Steel 304/304L (SS304) | ASME B36.19M / ASTM A312 TP304 | 7.93 |  | (OD_mm - WT_mm) * WT_mm * D7
Stainless Steel 316/316L (SS316) | ASME B36.19M / ASTM A312 TP316 | 7.98 |  | (OD_mm - WT_mm) * WT_mm * D8
MASTER PIPE SCHEDULE CHART — WALL THICKNESS IN MILLIMETERS (MM)
NPS (in) | DN (mm) | OD (in) | OD (mm) | Sch 5S | Sch 5 | Sch 10S | Sch 10 | Sch 20 | Sch 30 | Sch 40S | Sch STD | Sch 40 | Sch 60 | Sch 80S | Sch XS | Sch 80 | Sch 100 | Sch 120 | Sch 140 | Sch 160 | Sch XXS
1/8'' | 6 | 0.405 | 10.29 | - | - | 1.24 | 1.24 | - | 1.45 | 1.73 | 1.73 | 1.73 | - | 2.41 | 2.41 | 2.41 | - | - | - | - | -
1/4'' | 8 | 0.54 | 13.72 | - | - | 1.65 | 1.65 | - | 1.85 | 2.24 | 2.24 | 2.24 | - | 3.02 | 3.02 | 3.02 | - | - | - | - | -
3/8'' | 10 | 0.675 | 17.14 | - | - | 1.65 | 1.65 | - | 1.85 | 2.31 | 2.31 | 2.31 | - | 3.2 | 3.2 | 3.2 | - | - | - | - | -
1/2'' | 15 | 0.84 | 21.34 | 1.65 | 1.65 | 2.11 | 2.11 | - | 2.41 | 2.77 | 2.77 | 2.77 | - | 3.73 | 3.73 | 3.73 | - | - | - | 4.78 | 7.47
3/4'' | 20 | 1.05 | 26.67 | 1.65 | 1.65 | 2.11 | 2.11 | - | 2.41 | 2.87 | 2.87 | 2.87 | - | 3.91 | 3.91 | 3.91 | - | - | - | 5.56 | 7.82
1'' | 25 | 1.315 | 33.4 | 1.65 | 1.65 | 2.77 | 2.77 | - | 2.9 | 3.38 | 3.38 | 3.38 | - | 4.55 | 4.55 | 4.55 | - | - | - | 6.35 | 9.09
1-1/4'' | 32 | 1.66 | 42.16 | 1.65 | 1.65 | 2.77 | 2.77 | - | 2.97 | 3.56 | 3.56 | 3.56 | - | 4.85 | 4.85 | 4.85 | - | - | - | 6.35 | 9.7
1-1/2'' | 40 | 1.9 | 48.26 | 1.65 | 1.65 | 2.77 | 2.77 | - | 3.17 | 3.68 | 3.68 | 3.68 | - | 5.08 | 5.08 | 5.08 | - | - | - | 7.14 | 10.16
2'' | 50 | 2.375 | 60.32 | 1.65 | 1.65 | 2.77 | 2.77 | - | 3.17 | 3.91 | 3.91 | 3.91 | - | 5.54 | 5.54 | 5.54 | - | - | - | 8.74 | 11.07
2-1/2'' | 65 | 2.875 | 73.02 | 2.11 | 2.11 | 3.05 | 3.05 | - | 4.78 | 5.16 | 5.16 | 5.16 | - | 7.01 | 7.01 | 7.01 | - | - | - | 9.52 | 14.02
3'' | 80 | 3.5 | 88.9 | 2.11 | 2.11 | 3.05 | 3.05 | - | 4.78 | 5.49 | 5.49 | 5.49 | - | 7.62 | 7.62 | 7.62 | - | - | - | 11.13 | 15.24
3-1/2'' | 90 | 4 | 101.6 | 2.11 | 2.11 | 3.05 | 3.05 | - | 4.78 | 5.74 | 5.74 | 5.74 | - | 8.08 | 8.08 | 8.08 | - | - | - | - | 16.15
4'' | 100 | 4.5 | 114.3 | 2.11 | 2.11 | 3.05 | 3.05 | - | 4.78 | 6.02 | 6.02 | 6.02 | 7.14 | 8.56 | 8.56 | 8.56 | - | 11.13 | - | 13.49 | 17.12
5'' | 125 | 5.563 | 141.3 | 2.77 | 2.77 | 3.4 | 3.4 | - | - | 6.55 | 6.55 | 6.55 | - | 9.52 | 9.52 | 9.52 | - | 12.7 | - | 15.88 | 19.05
6'' | 150 | 6.625 | 168.27 | 2.77 | 2.77 | 3.4 | 3.4 | - | - | 7.11 | 7.11 | 7.11 | - | 10.97 | 10.97 | 10.97 | - | 14.27 | - | 18.26 | 21.95
8'' | 200 | 8.625 | 219.07 | 2.77 | 2.77 | 3.76 | 3.76 | 6.35 | 7.04 | 8.18 | 8.18 | 8.18 | 10.31 | 12.7 | 12.7 | 12.7 | 15.09 | 18.26 | 20.62 | 23.01 | 22.22
10'' | 250 | 10.75 | 273.05 | 3.4 | 3.4 | 4.19 | 4.19 | 6.35 | 7.8 | 9.27 | 9.27 | 9.27 | 12.7 | 12.7 | 12.7 | 15.09 | 18.26 | 21.44 | 25.4 | 28.57 | 25.4
12'' | 300 | 12.75 | 323.85 | 3.96 | 3.96 | 4.57 | 4.57 | 6.35 | 8.38 | 9.52 | 9.52 | 10.31 | 14.27 | 12.7 | 12.7 | 17.48 | 21.44 | 25.4 | 28.57 | 33.32 | 25.4
14'' | 350 | 14 | 355.6 | 3.96 | 3.96 | 4.78 | 6.35 | 7.92 | 9.52 | 9.52 | 9.52 | 11.13 | 15.09 | 12.7 | 12.7 | 19.05 | 23.83 | 27.79 | 31.75 | 35.71 | -
16'' | 400 | 16 | 406.4 | 4.19 | 4.19 | 4.78 | 6.35 | 7.92 | 9.52 | 9.52 | 9.52 | 12.7 | 16.66 | 12.7 | 12.7 | 21.44 | 26.19 | 30.96 | 36.53 | 40.49 | -
18'' | 450 | 18 | 457.2 | 4.19 | 4.19 | 4.78 | 6.35 | 7.92 | 11.13 | 9.52 | 9.52 | 14.27 | 19.05 | 12.7 | 12.7 | 23.83 | 29.36 | 34.92 | 39.67 | 45.24 | -
20'' | 500 | 20 | 508 | 4.78 | 4.78 | 5.54 | 6.35 | 9.52 | 12.7 | 9.52 | 9.52 | 15.09 | 20.62 | 12.7 | 12.7 | 26.19 | 32.54 | 38.1 | 44.45 | 50.01 | -
22'' | 550 | 22 | 558.8 | 4.78 | 4.78 | 5.54 | 6.35 | 9.52 | 12.7 | 9.52 | 9.52 | - | 22.22 | 12.7 | 12.7 | 28.57 | 34.92 | 41.27 | 47.62 | 53.97 | -
24'' | 600 | 24 | 609.6 | 5.54 | 5.54 | 6.35 | 6.35 | 9.52 | 14.27 | 9.52 | 9.52 | 17.48 | 24.61 | 12.7 | 12.7 | 30.96 | 38.89 | 46.02 | 52.37 | 59.54 | -
26'' | 650 | 26 | 660.4 | - | - | - | 7.92 | 12.7 | - | - | 9.52 | - | - | - | 12.7 | - | - | - | - | - | -
28'' | 700 | 28 | 711.2 | - | - | - | 7.92 | 12.7 | 15.88 | - | 9.52 | - | - | - | 12.7 | - | - | - | - | - | -
30'' | 750 | 30 | 762 | 6.35 | 6.35 | 7.92 | 7.92 | 12.7 | 15.88 | 9.52 | 9.52 | - | - | 12.7 | 12.7 | - | - | - | - | - | -
32'' | 800 | 32 | 812.8 | - | - | - | 7.92 | 12.7 | 15.88 | - | 9.52 | 17.48 | - | - | 12.7 | - | - | - | - | - | -
34'' | 850 | 34 | 863.6 | - | - | - | 7.92 | 12.7 | 15.88 | - | 9.52 | 17.48 | - | - | 12.7 | - | - | - | - | - | -
36'' | 900 | 36 | 914.4 | - | - | - | 7.92 | 12.7 | 15.88 | 9.52 | 9.52 | 19.05 | - | 12.7 | 12.7 | - | - | - | - | - | -
38'' | 950 | 38 | 965.2 | - | - | - | - | - | - | - | 9.52 | - | - | - | 12.7 | - | - | - | - | - | -
40'' | 1000 | 40 | 1016 | - | - | - | - | - | - | - | 9.52 | - | - | - | 12.7 | - | - | - | - | - | -
42'' | 1050 | 42 | 1066.8 | - | - | - | - | - | - | - | 9.52 | - | - | - | 12.7 | - | - | - | - | - | -
44'' | 1100 | 44 | 1117.6 | - | - | - | - | - | - | - | 9.52 | - | - | - | 12.7 | - | - | - | - | - | -
46'' | 1150 | 46 | 1168.4 | - | - | - | - | - | - | - | 9.52 | - | - | - | 12.7 | - | - | - | - | - | -
48'' | 1200 | 48 | 1219.2 | - | - | - | - | - | - | 9.52 | 9.52 | - | - | 12.7 | 12.7 | - | - | - | - | - | -
MASTER PIPE SCHEDULE CHART — WALL THICKNESS IN INCHES (IN)
NPS (in) | DN (mm) | OD (in) | OD (mm) | Sch 5S | Sch 5 | Sch 10S | Sch 10 | Sch 20 | Sch 30 | Sch 40S | Sch STD | Sch 40 | Sch 60 | Sch 80S | Sch XS | Sch 80 | Sch 100 | Sch 120 | Sch 140 | Sch 160 | Sch XXS
1/8'' | 6 | 0.405 | 10.29 | - | - | 0.049 | 0.049 | - | 0.057 | 0.068 | 0.068 | 0.068 | - | 0.095 | 0.095 | 0.095 | - | - | - | - | -
1/4'' | 8 | 0.54 | 13.72 | - | - | 0.065 | 0.065 | - | 0.073 | 0.088 | 0.088 | 0.088 | - | 0.119 | 0.119 | 0.119 | - | - | - | - | -
3/8'' | 10 | 0.675 | 17.14 | - | - | 0.065 | 0.065 | - | 0.073 | 0.091 | 0.091 | 0.091 | - | 0.126 | 0.126 | 0.126 | - | - | - | - | -
1/2'' | 15 | 0.84 | 21.34 | 0.065 | 0.065 | 0.083 | 0.083 | - | 0.095 | 0.109 | 0.109 | 0.109 | - | 0.147 | 0.147 | 0.147 | - | - | - | 0.188 | 0.294
3/4'' | 20 | 1.05 | 26.67 | 0.065 | 0.065 | 0.083 | 0.083 | - | 0.095 | 0.113 | 0.113 | 0.113 | - | 0.154 | 0.154 | 0.154 | - | - | - | 0.219 | 0.308
1'' | 25 | 1.315 | 33.4 | 0.065 | 0.065 | 0.109 | 0.109 | - | 0.114 | 0.133 | 0.133 | 0.133 | - | 0.179 | 0.179 | 0.179 | - | - | - | 0.25 | 0.358
1-1/4'' | 32 | 1.66 | 42.16 | 0.065 | 0.065 | 0.109 | 0.109 | - | 0.117 | 0.14 | 0.14 | 0.14 | - | 0.191 | 0.191 | 0.191 | - | - | - | 0.25 | 0.382
1-1/2'' | 40 | 1.9 | 48.26 | 0.065 | 0.065 | 0.109 | 0.109 | - | 0.125 | 0.145 | 0.145 | 0.145 | - | 0.2 | 0.2 | 0.2 | - | - | - | 0.281 | 0.4
2'' | 50 | 2.375 | 60.32 | 0.065 | 0.065 | 0.109 | 0.109 | - | 0.125 | 0.154 | 0.154 | 0.154 | - | 0.218 | 0.218 | 0.218 | - | - | - | 0.344 | 0.436
2-1/2'' | 65 | 2.875 | 73.02 | 0.083 | 0.083 | 0.12 | 0.12 | - | 0.188 | 0.203 | 0.203 | 0.203 | - | 0.276 | 0.276 | 0.276 | - | - | - | 0.375 | 0.552
3'' | 80 | 3.5 | 88.9 | 0.083 | 0.083 | 0.12 | 0.12 | - | 0.188 | 0.216 | 0.216 | 0.216 | - | 0.3 | 0.3 | 0.3 | - | - | - | 0.438 | 0.6
3-1/2'' | 90 | 4 | 101.6 | 0.083 | 0.083 | 0.12 | 0.12 | - | 0.188 | 0.226 | 0.226 | 0.226 | - | 0.318 | 0.318 | 0.318 | - | - | - | - | 0.636
4'' | 100 | 4.5 | 114.3 | 0.083 | 0.083 | 0.12 | 0.12 | - | 0.188 | 0.237 | 0.237 | 0.237 | 0.281 | 0.337 | 0.337 | 0.337 | - | 0.438 | - | 0.531 | 0.674
5'' | 125 | 5.563 | 141.3 | 0.109 | 0.109 | 0.134 | 0.134 | - | - | 0.258 | 0.258 | 0.258 | - | 0.375 | 0.375 | 0.375 | - | 0.5 | - | 0.625 | 0.75
6'' | 150 | 6.625 | 168.27 | 0.109 | 0.109 | 0.134 | 0.134 | - | - | 0.28 | 0.28 | 0.28 | - | 0.432 | 0.432 | 0.432 | - | 0.562 | - | 0.719 | 0.864
8'' | 200 | 8.625 | 219.07 | 0.109 | 0.109 | 0.148 | 0.148 | 0.25 | 0.277 | 0.322 | 0.322 | 0.322 | 0.406 | 0.5 | 0.5 | 0.5 | 0.594 | 0.719 | 0.812 | 0.906 | 0.875
10'' | 250 | 10.75 | 273.05 | 0.134 | 0.134 | 0.165 | 0.165 | 0.25 | 0.307 | 0.365 | 0.365 | 0.365 | 0.5 | 0.5 | 0.5 | 0.594 | 0.719 | 0.844 | 1 | 1.125 | 1
12'' | 300 | 12.75 | 323.85 | 0.156 | 0.156 | 0.18 | 0.18 | 0.25 | 0.33 | 0.375 | 0.375 | 0.406 | 0.562 | 0.5 | 0.5 | 0.688 | 0.844 | 1 | 1.125 | 1.312 | 1
14'' | 350 | 14 | 355.6 | 0.156 | 0.156 | 0.188 | 0.25 | 0.312 | 0.375 | 0.375 | 0.375 | 0.438 | 0.594 | 0.5 | 0.5 | 0.75 | 0.938 | 1.094 | 1.25 | 1.406 | -
16'' | 400 | 16 | 406.4 | 0.165 | 0.165 | 0.188 | 0.25 | 0.312 | 0.375 | 0.375 | 0.375 | 0.5 | 0.656 | 0.5 | 0.5 | 0.844 | 1.031 | 1.219 | 1.438 | 1.594 | -
18'' | 450 | 18 | 457.2 | 0.165 | 0.165 | 0.188 | 0.25 | 0.312 | 0.438 | 0.375 | 0.375 | 0.562 | 0.75 | 0.5 | 0.5 | 0.938 | 1.156 | 1.375 | 1.562 | 1.781 | -
20'' | 500 | 20 | 508 | 0.188 | 0.188 | 0.218 | 0.25 | 0.375 | 0.5 | 0.375 | 0.375 | 0.594 | 0.812 | 0.5 | 0.5 | 1.031 | 1.281 | 1.5 | 1.75 | 1.969 | -
22'' | 550 | 22 | 558.8 | 0.188 | 0.188 | 0.218 | 0.25 | 0.375 | 0.5 | 0.375 | 0.375 | - | 0.875 | 0.5 | 0.5 | 1.125 | 1.375 | 1.625 | 1.875 | 2.125 | -
24'' | 600 | 24 | 609.6 | 0.218 | 0.218 | 0.25 | 0.25 | 0.375 | 0.562 | 0.375 | 0.375 | 0.688 | 0.969 | 0.5 | 0.5 | 1.219 | 1.531 | 1.812 | 2.062 | 2.344 | -
26'' | 650 | 26 | 660.4 | - | - | - | 0.312 | 0.5 | - | - | 0.375 | - | - | - | 0.5 | - | - | - | - | - | -
28'' | 700 | 28 | 711.2 | - | - | - | 0.312 | 0.5 | 0.625 | - | 0.375 | - | - | - | 0.5 | - | - | - | - | - | -
30'' | 750 | 30 | 762 | 0.25 | 0.25 | 0.312 | 0.312 | 0.5 | 0.625 | 0.375 | 0.375 | - | - | 0.5 | 0.5 | - | - | - | - | - | -
32'' | 800 | 32 | 812.8 | - | - | - | 0.312 | 0.5 | 0.625 | - | 0.375 | 0.688 | - | - | 0.5 | - | - | - | - | - | -
34'' | 850 | 34 | 863.6 | - | - | - | 0.312 | 0.5 | 0.625 | - | 0.375 | 0.688 | - | - | 0.5 | - | - | - | - | - | -
36'' | 900 | 36 | 914.4 | - | - | - | 0.312 | 0.5 | 0.625 | 0.375 | 0.375 | 0.75 | - | 0.5 | 0.5 | - | - | - | - | - | -
38'' | 950 | 38 | 965.2 | - | - | - | - | - | - | - | 0.375 | - | - | - | 0.5 | - | - | - | - | - | -
40'' | 1000 | 40 | 1016 | - | - | - | - | - | - | - | 0.375 | - | - | - | 0.5 | - | - | - | - | - | -
42'' | 1050 | 42 | 1066.8 | - | - | - | - | - | - | - | 0.375 | - | - | - | 0.5 | - | - | - | - | - | -
44'' | 1100 | 44 | 1117.6 | - | - | - | - | - | - | - | 0.375 | - | - | - | 0.5 | - | - | - | - | - | -
46'' | 1150 | 46 | 1168.4 | - | - | - | - | - | - | - | 0.375 | - | - | - | 0.5 | - | - | - | - | - | -
48'' | 1200 | 48 | 1219.2 | - | - | - | - | - | - | 0.375 | 0.375 | - | - | 0.5 | 0.5 | - | - | - | - | - | -