## 1_Container_Calculator
PRECISE PIPE — 40GP CONTAINER LOADING & COMMERCIAL ESTIMATOR MODEL (V2 LINKED)
Front-End Lookup Dashboard ¦ Directly retrieves pre-calculated results from Tab 2 (2_Selectable_Master_Table) based on your dropdown selections (Col D).
1. PIPE SPECIFICATION INPUTS (SELECT DROPDOWNS) | [5 empty] | OUTPUT 1: 40GP TOTAL PIECES |  |  | OUTPUT 2: 40GP METRIC TONS (MT) |  |  | BOTTLENECK & FREIGHT
Material Grade [Select] |  |  | Carbon Steel
Nominal Pipe Size - NPS [Select] |  |  | 6''
Pipe Schedule [Select] |  |  | 40
Single Pipe Length (m) [Select] |  |  | 11.8
Matched ID in Tab 2 (Master Table)
[6 empty] | 3. PIPE SPECS (LOOKED UP FROM TAB 2) |  |  |  | 4. 40GP PACKING RESULTS (LOOKED UP FROM TAB 2)
2. 40GP CONTAINER & COMMERCIAL PARAMETERS | [5 empty] | Outer Diameter - OD (mm) [Tab2 Col H] |  |  |  | Lengthwise Tiers [Tab2 Cell K5]
40GP Internal Length (m) |  |  | 12.032 |  |  | Wall Thickness - WT (mm) [Tab2 Col J] |  |  |  | Horiz. Fit (pcs/row) [Tab2 Col M]
Effective Loading Width (mm) [Input] |  |  | 2300 |  |  | Outer / Wall (Inches) [Tab2 Col G,I] |  |  |  | Vert. Layers (rows) [Tab2 Col N]
Effective Loading Height (mm) [Input] |  |  | 2280 |  |  | Inner Diameter - ID (mm) |  |  |  | Max Pieces by Volume [Tab2 Col O]
Max Container Payload (MT) [Input] |  |  | 26 |  |  | Material Weight Factor C [Tab2 Row 7/8] |  |  |  | Max Pieces by Weight [Tab2 Col P]
Cross-Section Packing Mode [Select] |  |  | Staggered (Hexagonal) |  |  | Unit Weight (kg/m) [Tab2 Col K] |  |  |  | 40GP Actual Pieces [Tab2 Col Q]
Est. Ocean Freight / 40GP (USD) [Input] |  |  | 3500 |  |  | Unit Weight (lb/ft) |  |  |  | 40GP Actual Net Weight [Tab2 Col R]
Nested Pipe Clearance Margin (mm) |  |  | 25 |  |  | Piece Weight (kg/pc) [Tab2 Col L] |  |  |  | Payload & Space Util. [Tab2 Col S,T]
Schedule | Tab 2 Row ID | OD (mm) [Tab2 Col H] | WT (in) [Tab2 Col I] | WT (mm) [Tab2 Col J] | ID (mm) | Unit Wt [Tab2 Col K] | Piece Wt [Tab2 Col L] | Max Vol [Tab2 Col O] | Max Wt [Tab2 Col P] | 40GP Pieces [Tab2 Col Q] | 40GP Tons [Tab2 Col R] | Payload Util [Tab2 Col S] | Bottleneck [Tab2 Col U]
5S
5
10S
10
20
30
40S
STD
40
60
80S
XS
80
100
120
140
160
XXS

## 2_Selectable_Master_Table
PRECISE PIPE — 40GP CONTAINER LOADING MASTER SELECTABLE TABLE (CORE CALCULATION ENGINE)
Core Calculation Engine (1,176 Combinations — 100% of Tab 3 Specs) ¦ Container parameters (Rows 5-8) are synchronized with Tab 1. Col V provides the Lookup Key.
40GP CONTAINER DIMENSIONS & WEIGHT LIMIT |  |  |  | EFFECTIVE LOADING SPACE & PIPE LENGTH (SYNCED WITH TAB 1) |  |  |  | PACKING METHOD & MATERIAL FACTORS (FROM TAB 3)
40GP Internal Length (m) |  |  |  | Selected Pipe Length (m) [From Tab 1] |  |  |  | Lengthwise Tiers in 40GP
40GP Internal Width (mm) |  | 2352 |  | Effective Loading Width (mm) [From Tab 1] |  |  |  | Cross-Section Stacking [From Tab 1]
40GP Internal Height (mm) |  | 2393 |  | Effective Loading Height (mm) [From Tab 1] |  |  |  | Carbon Steel Factor C (kg/m)
Max Container Payload (MT) [From Tab 1] |  |  |  | Max Container Payload (kg) |  |  |  | SS304 / SS316 Factor C (kg/m)
ID | Material | Standard | NPS (in) | DN (mm) | Schedule | OD (in) | OD (mm) | WT (in) | WT (mm) | Unit Weight (kg/m) | Piece Weight (kg/pc) | Horiz. Fit (pcs/row) | Vert. Layers (rows) | Max Pieces by Volume | Max Pieces by Weight | 40GP Actual Pieces (pcs) | 40GP Actual Metric Tons (MT) | Payload Util. (%) | Space Slot Util. (%) | Limiting Factor (Bottleneck) | Lookup Key (Material¦NPS¦Sch)
1 | Carbon Steel | ASME B36.10M / B36.19M | 1/8'' | 6 | 10S | 0.405 | 10.29 | 0.049 | 1.24
2 | Carbon Steel | ASME B36.10M / B36.19M | 1/8'' | 6 | 10 | 0.405 | 10.29 | 0.049 | 1.24
3 | Carbon Steel | ASME B36.10M / B36.19M | 1/8'' | 6 | 30 | 0.405 | 10.29 | 0.057 | 1.45
4 | Carbon Steel | ASME B36.10M / B36.19M | 1/8'' | 6 | 40S | 0.405 | 10.29 | 0.068 | 1.73
5 | Carbon Steel | ASME B36.10M / B36.19M | 1/8'' | 6 | STD | 0.405 | 10.29 | 0.068 | 1.73
6 | Carbon Steel | ASME B36.10M / B36.19M | 1/8'' | 6 | 40 | 0.405 | 10.29 | 0.068 | 1.73
7 | Carbon Steel | ASME B36.10M / B36.19M | 1/8'' | 6 | 80S | 0.405 | 10.29 | 0.095 | 2.41
8 | Carbon Steel | ASME B36.10M / B36.19M | 1/8'' | 6 | XS | 0.405 | 10.29 | 0.095 | 2.41
9 | Carbon Steel | ASME B36.10M / B36.19M | 1/8'' | 6 | 80 | 0.405 | 10.29 | 0.095 | 2.41
10 | Carbon Steel | ASME B36.10M / B36.19M | 1/4'' | 8 | 10S | 0.54 | 13.72 | 0.065 | 1.65
11 | Carbon Steel | ASME B36.10M / B36.19M | 1/4'' | 8 | 10 | 0.54 | 13.72 | 0.065 | 1.65
12 | Carbon Steel | ASME B36.10M / B36.19M | 1/4'' | 8 | 30 | 0.54 | 13.72 | 0.073 | 1.85
13 | Carbon Steel | ASME B36.10M / B36.19M | 1/4'' | 8 | 40S | 0.54 | 13.72 | 0.088 | 2.24
14 | Carbon Steel | ASME B36.10M / B36.19M | 1/4'' | 8 | STD | 0.54 | 13.72 | 0.088 | 2.24
15 | Carbon Steel | ASME B36.10M / B36.19M | 1/4'' | 8 | 40 | 0.54 | 13.72 | 0.088 | 2.24
16 | Carbon Steel | ASME B36.10M / B36.19M | 1/4'' | 8 | 80S | 0.54 | 13.72 | 0.119 | 3.02
17 | Carbon Steel | ASME B36.10M / B36.19M | 1/4'' | 8 | XS | 0.54 | 13.72 | 0.119 | 3.02
18 | Carbon Steel | ASME B36.10M / B36.19M | 1/4'' | 8 | 80 | 0.54 | 13.72 | 0.119 | 3.02
19 | Carbon Steel | ASME B36.10M / B36.19M | 3/8'' | 10 | 10S | 0.675 | 17.14 | 0.065 | 1.65
20 | Carbon Steel | ASME B36.10M / B36.19M | 3/8'' | 10 | 10 | 0.675 | 17.14 | 0.065 | 1.65
21 | Carbon Steel | ASME B36.10M / B36.19M | 3/8'' | 10 | 30 | 0.675 | 17.14 | 0.073 | 1.85
22 | Carbon Steel | ASME B36.10M / B36.19M | 3/8'' | 10 | 40S | 0.675 | 17.14 | 0.091 | 2.31
23 | Carbon Steel | ASME B36.10M / B36.19M | 3/8'' | 10 | STD | 0.675 | 17.14 | 0.091 | 2.31
24 | Carbon Steel | ASME B36.10M / B36.19M | 3/8'' | 10 | 40 | 0.675 | 17.14 | 0.091 | 2.31
25 | Carbon Steel | ASME B36.10M / B36.19M | 3/8'' | 10 | 80S | 0.675 | 17.14 | 0.126 | 3.2
26 | Carbon Steel | ASME B36.10M / B36.19M | 3/8'' | 10 | XS | 0.675 | 17.14 | 0.126 | 3.2
27 | Carbon Steel | ASME B36.10M / B36.19M | 3/8'' | 10 | 80 | 0.675 | 17.14 | 0.126 | 3.2
28 | Carbon Steel | ASME B36.10M / B36.19M | 1/2'' | 15 | 5S | 0.84 | 21.34 | 0.065 | 1.65
29 | Carbon Steel | ASME B36.10M / B36.19M | 1/2'' | 15 | 5 | 0.84 | 21.34 | 0.065 | 1.65
30 | Carbon Steel | ASME B36.10M / B36.19M | 1/2'' | 15 | 10S | 0.84 | 21.34 | 0.083 | 2.11
31 | Carbon Steel | ASME B36.10M / B36.19M | 1/2'' | 15 | 10 | 0.84 | 21.34 | 0.083 | 2.11
32 | Carbon Steel | ASME B36.10M / B36.19M | 1/2'' | 15 | 30 | 0.84 | 21.34 | 0.095 | 2.41
33 | Carbon Steel | ASME B36.10M / B36.19M | 1/2'' | 15 | 40S | 0.84 | 21.34 | 0.109 | 2.77
34 | Carbon Steel | ASME B36.10M / B36.19M | 1/2'' | 15 | STD | 0.84 | 21.34 | 0.109 | 2.77
35 | Carbon Steel | ASME B36.10M / B36.19M | 1/2'' | 15 | 40 | 0.84 | 21.34 | 0.109 | 2.77
36 | Carbon Steel | ASME B36.10M / B36.19M | 1/2'' | 15 | 80S | 0.84 | 21.34 | 0.147 | 3.73
37 | Carbon Steel | ASME B36.10M / B36.19M | 1/2'' | 15 | XS | 0.84 | 21.34 | 0.147 | 3.73
38 | Carbon Steel | ASME B36.10M / B36.19M | 1/2'' | 15 | 80 | 0.84 | 21.34 | 0.147 | 3.73
39 | Carbon Steel | ASME B36.10M / B36.19M | 1/2'' | 15 | 160 | 0.84 | 21.34 | 0.188 | 4.78
40 | Carbon Steel | ASME B36.10M / B36.19M | 1/2'' | 15 | XXS | 0.84 | 21.34 | 0.294 | 7.47
41 | Carbon Steel | ASME B36.10M / B36.19M | 3/4'' | 20 | 5S | 1.05 | 26.67 | 0.065 | 1.65
42 | Carbon Steel | ASME B36.10M / B36.19M | 3/4'' | 20 | 5 | 1.05 | 26.67 | 0.065 | 1.65
43 | Carbon Steel | ASME B36.10M / B36.19M | 3/4'' | 20 | 10S | 1.05 | 26.67 | 0.083 | 2.11
44 | Carbon Steel | ASME B36.10M / B36.19M | 3/4'' | 20 | 10 | 1.05 | 26.67 | 0.083 | 2.11
45 | Carbon Steel | ASME B36.10M / B36.19M | 3/4'' | 20 | 30 | 1.05 | 26.67 | 0.095 | 2.41
46 | Carbon Steel | ASME B36.10M / B36.19M | 3/4'' | 20 | 40S | 1.05 | 26.67 | 0.113 | 2.87
47 | Carbon Steel | ASME B36.10M / B36.19M | 3/4'' | 20 | STD | 1.05 | 26.67 | 0.113 | 2.87
48 | Carbon Steel | ASME B36.10M / B36.19M | 3/4'' | 20 | 40 | 1.05 | 26.67 | 0.113 | 2.87
49 | Carbon Steel | ASME B36.10M / B36.19M | 3/4'' | 20 | 80S | 1.05 | 26.67 | 0.154 | 3.91
50 | Carbon Steel | ASME B36.10M / B36.19M | 3/4'' | 20 | XS | 1.05 | 26.67 | 0.154 | 3.91
51 | Carbon Steel | ASME B36.10M / B36.19M | 3/4'' | 20 | 80 | 1.05 | 26.67 | 0.154 | 3.91
52 | Carbon Steel | ASME B36.10M / B36.19M | 3/4'' | 20 | 160 | 1.05 | 26.67 | 0.219 | 5.56
53 | Carbon Steel | ASME B36.10M / B36.19M | 3/4'' | 20 | XXS | 1.05 | 26.67 | 0.308 | 7.82
54 | Carbon Steel | ASME B36.10M / B36.19M | 1'' | 25 | 5S | 1.315 | 33.4 | 0.065 | 1.65
55 | Carbon Steel | ASME B36.10M / B36.19M | 1'' | 25 | 5 | 1.315 | 33.4 | 0.065 | 1.65
56 | Carbon Steel | ASME B36.10M / B36.19M | 1'' | 25 | 10S | 1.315 | 33.4 | 0.109 | 2.77
57 | Carbon Steel | ASME B36.10M / B36.19M | 1'' | 25 | 10 | 1.315 | 33.4 | 0.109 | 2.77
58 | Carbon Steel | ASME B36.10M / B36.19M | 1'' | 25 | 30 | 1.315 | 33.4 | 0.114 | 2.9
59 | Carbon Steel | ASME B36.10M / B36.19M | 1'' | 25 | 40S | 1.315 | 33.4 | 0.133 | 3.38
60 | Carbon Steel | ASME B36.10M / B36.19M | 1'' | 25 | STD | 1.315 | 33.4 | 0.133 | 3.38
61 | Carbon Steel | ASME B36.10M / B36.19M | 1'' | 25 | 40 | 1.315 | 33.4 | 0.133 | 3.38
62 | Carbon Steel | ASME B36.10M / B36.19M | 1'' | 25 | 80S | 1.315 | 33.4 | 0.179 | 4.55
63 | Carbon Steel | ASME B36.10M / B36.19M | 1'' | 25 | XS | 1.315 | 33.4 | 0.179 | 4.55
64 | Carbon Steel | ASME B36.10M / B36.19M | 1'' | 25 | 80 | 1.315 | 33.4 | 0.179 | 4.55
65 | Carbon Steel | ASME B36.10M / B36.19M | 1'' | 25 | 160 | 1.315 | 33.4 | 0.25 | 6.35
66 | Carbon Steel | ASME B36.10M / B36.19M | 1'' | 25 | XXS | 1.315 | 33.4 | 0.358 | 9.09
67 | Carbon Steel | ASME B36.10M / B36.19M | 1-1/4'' | 32 | 5S | 1.66 | 42.16 | 0.065 | 1.65
68 | Carbon Steel | ASME B36.10M / B36.19M | 1-1/4'' | 32 | 5 | 1.66 | 42.16 | 0.065 | 1.65
69 | Carbon Steel | ASME B36.10M / B36.19M | 1-1/4'' | 32 | 10S | 1.66 | 42.16 | 0.109 | 2.77
70 | Carbon Steel | ASME B36.10M / B36.19M | 1-1/4'' | 32 | 10 | 1.66 | 42.16 | 0.109 | 2.77
71 | Carbon Steel | ASME B36.10M / B36.19M | 1-1/4'' | 32 | 30 | 1.66 | 42.16 | 0.117 | 2.97
72 | Carbon Steel | ASME B36.10M / B36.19M | 1-1/4'' | 32 | 40S | 1.66 | 42.16 | 0.14 | 3.56
73 | Carbon Steel | ASME B36.10M / B36.19M | 1-1/4'' | 32 | STD | 1.66 | 42.16 | 0.14 | 3.56
74 | Carbon Steel | ASME B36.10M / B36.19M | 1-1/4'' | 32 | 40 | 1.66 | 42.16 | 0.14 | 3.56
75 | Carbon Steel | ASME B36.10M / B36.19M | 1-1/4'' | 32 | 80S | 1.66 | 42.16 | 0.191 | 4.85
76 | Carbon Steel | ASME B36.10M / B36.19M | 1-1/4'' | 32 | XS | 1.66 | 42.16 | 0.191 | 4.85
77 | Carbon Steel | ASME B36.10M / B36.19M | 1-1/4'' | 32 | 80 | 1.66 | 42.16 | 0.191 | 4.85
78 | Carbon Steel | ASME B36.10M / B36.19M | 1-1/4'' | 32 | 160 | 1.66 | 42.16 | 0.25 | 6.35
79 | Carbon Steel | ASME B36.10M / B36.19M | 1-1/4'' | 32 | XXS | 1.66 | 42.16 | 0.382 | 9.7
80 | Carbon Steel | ASME B36.10M / B36.19M | 1-1/2'' | 40 | 5S | 1.9 | 48.26 | 0.065 | 1.65
81 | Carbon Steel | ASME B36.10M / B36.19M | 1-1/2'' | 40 | 5 | 1.9 | 48.26 | 0.065 | 1.65
82 | Carbon Steel | ASME B36.10M / B36.19M | 1-1/2'' | 40 | 10S | 1.9 | 48.26 | 0.109 | 2.77
83 | Carbon Steel | ASME B36.10M / B36.19M | 1-1/2'' | 40 | 10 | 1.9 | 48.26 | 0.109 | 2.77
84 | Carbon Steel | ASME B36.10M / B36.19M | 1-1/2'' | 40 | 30 | 1.9 | 48.26 | 0.125 | 3.17
85 | Carbon Steel | ASME B36.10M / B36.19M | 1-1/2'' | 40 | 40S | 1.9 | 48.26 | 0.145 | 3.68
86 | Carbon Steel | ASME B36.10M / B36.19M | 1-1/2'' | 40 | STD | 1.9 | 48.26 | 0.145 | 3.68
87 | Carbon Steel | ASME B36.10M / B36.19M | 1-1/2'' | 40 | 40 | 1.9 | 48.26 | 0.145 | 3.68
88 | Carbon Steel | ASME B36.10M / B36.19M | 1-1/2'' | 40 | 80S | 1.9 | 48.26 | 0.2 | 5.08
89 | Carbon Steel | ASME B36.10M / B36.19M | 1-1/2'' | 40 | XS | 1.9 | 48.26 | 0.2 | 5.08
90 | Carbon Steel | ASME B36.10M / B36.19M | 1-1/2'' | 40 | 80 | 1.9 | 48.26 | 0.2 | 5.08
91 | Carbon Steel | ASME B36.10M / B36.19M | 1-1/2'' | 40 | 160 | 1.9 | 48.26 | 0.281 | 7.14
92 | Carbon Steel | ASME B36.10M / B36.19M | 1-1/2'' | 40 | XXS | 1.9 | 48.26 | 0.4 | 10.16
93 | Carbon Steel | ASME B36.10M / B36.19M | 2'' | 50 | 5S | 2.375 | 60.32 | 0.065 | 1.65
94 | Carbon Steel | ASME B36.10M / B36.19M | 2'' | 50 | 5 | 2.375 | 60.32 | 0.065 | 1.65
95 | Carbon Steel | ASME B36.10M / B36.19M | 2'' | 50 | 10S | 2.375 | 60.32 | 0.109 | 2.77
96 | Carbon Steel | ASME B36.10M / B36.19M | 2'' | 50 | 10 | 2.375 | 60.32 | 0.109 | 2.77
97 | Carbon Steel | ASME B36.10M / B36.19M | 2'' | 50 | 30 | 2.375 | 60.32 | 0.125 | 3.17
98 | Carbon Steel | ASME B36.10M / B36.19M | 2'' | 50 | 40S | 2.375 | 60.32 | 0.154 | 3.91
99 | Carbon Steel | ASME B36.10M / B36.19M | 2'' | 50 | STD | 2.375 | 60.32 | 0.154 | 3.91
100 | Carbon Steel | ASME B36.10M / B36.19M | 2'' | 50 | 40 | 2.375 | 60.32 | 0.154 | 3.91
101 | Carbon Steel | ASME B36.10M / B36.19M | 2'' | 50 | 80S | 2.375 | 60.32 | 0.218 | 5.54
102 | Carbon Steel | ASME B36.10M / B36.19M | 2'' | 50 | XS | 2.375 | 60.32 | 0.218 | 5.54
103 | Carbon Steel | ASME B36.10M / B36.19M | 2'' | 50 | 80 | 2.375 | 60.32 | 0.218 | 5.54
104 | Carbon Steel | ASME B36.10M / B36.19M | 2'' | 50 | 160 | 2.375 | 60.32 | 0.344 | 8.74
105 | Carbon Steel | ASME B36.10M / B36.19M | 2'' | 50 | XXS | 2.375 | 60.32 | 0.436 | 11.07
106 | Carbon Steel | ASME B36.10M / B36.19M | 2-1/2'' | 65 | 5S | 2.875 | 73.02 | 0.083 | 2.11
107 | Carbon Steel | ASME B36.10M / B36.19M | 2-1/2'' | 65 | 5 | 2.875 | 73.02 | 0.083 | 2.11
108 | Carbon Steel | ASME B36.10M / B36.19M | 2-1/2'' | 65 | 10S | 2.875 | 73.02 | 0.12 | 3.05
109 | Carbon Steel | ASME B36.10M / B36.19M | 2-1/2'' | 65 | 10 | 2.875 | 73.02 | 0.12 | 3.05
110 | Carbon Steel | ASME B36.10M / B36.19M | 2-1/2'' | 65 | 30 | 2.875 | 73.02 | 0.188 | 4.78
111 | Carbon Steel | ASME B36.10M / B36.19M | 2-1/2'' | 65 | 40S | 2.875 | 73.02 | 0.203 | 5.16
112 | Carbon Steel | ASME B36.10M / B36.19M | 2-1/2'' | 65 | STD | 2.875 | 73.02 | 0.203 | 5.16
113 | Carbon Steel | ASME B36.10M / B36.19M | 2-1/2'' | 65 | 40 | 2.875 | 73.02 | 0.203 | 5.16
114 | Carbon Steel | ASME B36.10M / B36.19M | 2-1/2'' | 65 | 80S | 2.875 | 73.02 | 0.276 | 7.01
115 | Carbon Steel | ASME B36.10M / B36.19M | 2-1/2'' | 65 | XS | 2.875 | 73.02 | 0.276 | 7.01
116 | Carbon Steel | ASME B36.10M / B36.19M | 2-1/2'' | 65 | 80 | 2.875 | 73.02 | 0.276 | 7.01
117 | Carbon Steel | ASME B36.10M / B36.19M | 2-1/2'' | 65 | 160 | 2.875 | 73.02 | 0.375 | 9.52
118 | Carbon Steel | ASME B36.10M / B36.19M | 2-1/2'' | 65 | XXS | 2.875 | 73.02 | 0.552 | 14.02
119 | Carbon Steel | ASME B36.10M / B36.19M | 3'' | 80 | 5S | 3.5 | 88.9 | 0.083 | 2.11
120 | Carbon Steel | ASME B36.10M / B36.19M | 3'' | 80 | 5 | 3.5 | 88.9 | 0.083 | 2.11
121 | Carbon Steel | ASME B36.10M / B36.19M | 3'' | 80 | 10S | 3.5 | 88.9 | 0.12 | 3.05
122 | Carbon Steel | ASME B36.10M / B36.19M | 3'' | 80 | 10 | 3.5 | 88.9 | 0.12 | 3.05
123 | Carbon Steel | ASME B36.10M / B36.19M | 3'' | 80 | 30 | 3.5 | 88.9 | 0.188 | 4.78
124 | Carbon Steel | ASME B36.10M / B36.19M | 3'' | 80 | 40S | 3.5 | 88.9 | 0.216 | 5.49
125 | Carbon Steel | ASME B36.10M / B36.19M | 3'' | 80 | STD | 3.5 | 88.9 | 0.216 | 5.49
126 | Carbon Steel | ASME B36.10M / B36.19M | 3'' | 80 | 40 | 3.5 | 88.9 | 0.216 | 5.49
127 | Carbon Steel | ASME B36.10M / B36.19M | 3'' | 80 | 80S | 3.5 | 88.9 | 0.3 | 7.62
128 | Carbon Steel | ASME B36.10M / B36.19M | 3'' | 80 | XS | 3.5 | 88.9 | 0.3 | 7.62
129 | Carbon Steel | ASME B36.10M / B36.19M | 3'' | 80 | 80 | 3.5 | 88.9 | 0.3 | 7.62
130 | Carbon Steel | ASME B36.10M / B36.19M | 3'' | 80 | 160 | 3.5 | 88.9 | 0.438 | 11.13
131 | Carbon Steel | ASME B36.10M / B36.19M | 3'' | 80 | XXS | 3.5 | 88.9 | 0.6 | 15.24
132 | Carbon Steel | ASME B36.10M / B36.19M | 3-1/2'' | 90 | 5S | 4 | 101.6 | 0.083 | 2.11
133 | Carbon Steel | ASME B36.10M / B36.19M | 3-1/2'' | 90 | 5 | 4 | 101.6 | 0.083 | 2.11
134 | Carbon Steel | ASME B36.10M / B36.19M | 3-1/2'' | 90 | 10S | 4 | 101.6 | 0.12 | 3.05
135 | Carbon Steel | ASME B36.10M / B36.19M | 3-1/2'' | 90 | 10 | 4 | 101.6 | 0.12 | 3.05
136 | Carbon Steel | ASME B36.10M / B36.19M | 3-1/2'' | 90 | 30 | 4 | 101.6 | 0.188 | 4.78
137 | Carbon Steel | ASME B36.10M / B36.19M | 3-1/2'' | 90 | 40S | 4 | 101.6 | 0.226 | 5.74
138 | Carbon Steel | ASME B36.10M / B36.19M | 3-1/2'' | 90 | STD | 4 | 101.6 | 0.226 | 5.74
139 | Carbon Steel | ASME B36.10M / B36.19M | 3-1/2'' | 90 | 40 | 4 | 101.6 | 0.226 | 5.74
140 | Carbon Steel | ASME B36.10M / B36.19M | 3-1/2'' | 90 | 80S | 4 | 101.6 | 0.318 | 8.08
141 | Carbon Steel | ASME B36.10M / B36.19M | 3-1/2'' | 90 | XS | 4 | 101.6 | 0.318 | 8.08
142 | Carbon Steel | ASME B36.10M / B36.19M | 3-1/2'' | 90 | 80 | 4 | 101.6 | 0.318 | 8.08
143 | Carbon Steel | ASME B36.10M / B36.19M | 3-1/2'' | 90 | XXS | 4 | 101.6 | 0.636 | 16.15
144 | Carbon Steel | ASME B36.10M / B36.19M | 4'' | 100 | 5S | 4.5 | 114.3 | 0.083 | 2.11
145 | Carbon Steel | ASME B36.10M / B36.19M | 4'' | 100 | 5 | 4.5 | 114.3 | 0.083 | 2.11
146 | Carbon Steel | ASME B36.10M / B36.19M | 4'' | 100 | 10S | 4.5 | 114.3 | 0.12 | 3.05
147 | Carbon Steel | ASME B36.10M / B36.19M | 4'' | 100 | 10 | 4.5 | 114.3 | 0.12 | 3.05
148 | Carbon Steel | ASME B36.10M / B36.19M | 4'' | 100 | 30 | 4.5 | 114.3 | 0.188 | 4.78
149 | Carbon Steel | ASME B36.10M / B36.19M | 4'' | 100 | 40S | 4.5 | 114.3 | 0.237 | 6.02
150 | Carbon Steel | ASME B36.10M / B36.19M | 4'' | 100 | STD | 4.5 | 114.3 | 0.237 | 6.02
151 | Carbon Steel | ASME B36.10M / B36.19M | 4'' | 100 | 40 | 4.5 | 114.3 | 0.237 | 6.02
152 | Carbon Steel | ASME B36.10M / B36.19M | 4'' | 100 | 60 | 4.5 | 114.3 | 0.281 | 7.14
153 | Carbon Steel | ASME B36.10M / B36.19M | 4'' | 100 | 80S | 4.5 | 114.3 | 0.337 | 8.56
154 | Carbon Steel | ASME B36.10M / B36.19M | 4'' | 100 | XS | 4.5 | 114.3 | 0.337 | 8.56
155 | Carbon Steel | ASME B36.10M / B36.19M | 4'' | 100 | 80 | 4.5 | 114.3 | 0.337 | 8.56
156 | Carbon Steel | ASME B36.10M / B36.19M | 4'' | 100 | 120 | 4.5 | 114.3 | 0.438 | 11.13
157 | Carbon Steel | ASME B36.10M / B36.19M | 4'' | 100 | 160 | 4.5 | 114.3 | 0.531 | 13.49
158 | Carbon Steel | ASME B36.10M / B36.19M | 4'' | 100 | XXS | 4.5 | 114.3 | 0.674 | 17.12
159 | Carbon Steel | ASME B36.10M / B36.19M | 5'' | 125 | 5S | 5.563 | 141.3 | 0.109 | 2.77
160 | Carbon Steel | ASME B36.10M / B36.19M | 5'' | 125 | 5 | 5.563 | 141.3 | 0.109 | 2.77
161 | Carbon Steel | ASME B36.10M / B36.19M | 5'' | 125 | 10S | 5.563 | 141.3 | 0.134 | 3.4
162 | Carbon Steel | ASME B36.10M / B36.19M | 5'' | 125 | 10 | 5.563 | 141.3 | 0.134 | 3.4
163 | Carbon Steel | ASME B36.10M / B36.19M | 5'' | 125 | 40S | 5.563 | 141.3 | 0.258 | 6.55
164 | Carbon Steel | ASME B36.10M / B36.19M | 5'' | 125 | STD | 5.563 | 141.3 | 0.258 | 6.55
165 | Carbon Steel | ASME B36.10M / B36.19M | 5'' | 125 | 40 | 5.563 | 141.3 | 0.258 | 6.55
166 | Carbon Steel | ASME B36.10M / B36.19M | 5'' | 125 | 80S | 5.563 | 141.3 | 0.375 | 9.52
167 | Carbon Steel | ASME B36.10M / B36.19M | 5'' | 125 | XS | 5.563 | 141.3 | 0.375 | 9.52
168 | Carbon Steel | ASME B36.10M / B36.19M | 5'' | 125 | 80 | 5.563 | 141.3 | 0.375 | 9.52
169 | Carbon Steel | ASME B36.10M / B36.19M | 5'' | 125 | 120 | 5.563 | 141.3 | 0.5 | 12.7
170 | Carbon Steel | ASME B36.10M / B36.19M | 5'' | 125 | 160 | 5.563 | 141.3 | 0.625 | 15.88
171 | Carbon Steel | ASME B36.10M / B36.19M | 5'' | 125 | XXS | 5.563 | 141.3 | 0.75 | 19.05
172 | Carbon Steel | ASME B36.10M / B36.19M | 6'' | 150 | 5S | 6.625 | 168.27 | 0.109 | 2.77
173 | Carbon Steel | ASME B36.10M / B36.19M | 6'' | 150 | 5 | 6.625 | 168.27 | 0.109 | 2.77
174 | Carbon Steel | ASME B36.10M / B36.19M | 6'' | 150 | 10S | 6.625 | 168.27 | 0.134 | 3.4
175 | Carbon Steel | ASME B36.10M / B36.19M | 6'' | 150 | 10 | 6.625 | 168.27 | 0.134 | 3.4
176 | Carbon Steel | ASME B36.10M / B36.19M | 6'' | 150 | 40S | 6.625 | 168.27 | 0.28 | 7.11
177 | Carbon Steel | ASME B36.10M / B36.19M | 6'' | 150 | STD | 6.625 | 168.27 | 0.28 | 7.11
178 | Carbon Steel | ASME B36.10M / B36.19M | 6'' | 150 | 40 | 6.625 | 168.27 | 0.28 | 7.11
179 | Carbon Steel | ASME B36.10M / B36.19M | 6'' | 150 | 80S | 6.625 | 168.27 | 0.432 | 10.97
180 | Carbon Steel | ASME B36.10M / B36.19M | 6'' | 150 | XS | 6.625 | 168.27 | 0.432 | 10.97
181 | Carbon Steel | ASME B36.10M / B36.19M | 6'' | 150 | 80 | 6.625 | 168.27 | 0.432 | 10.97
182 | Carbon Steel | ASME B36.10M / B36.19M | 6'' | 150 | 120 | 6.625 | 168.27 | 0.562 | 14.27
183 | Carbon Steel | ASME B36.10M / B36.19M | 6'' | 150 | 160 | 6.625 | 168.27 | 0.719 | 18.26
184 | Carbon Steel | ASME B36.10M / B36.19M | 6'' | 150 | XXS | 6.625 | 168.27 | 0.864 | 21.95
185 | Carbon Steel | ASME B36.10M / B36.19M | 8'' | 200 | 5S | 8.625 | 219.07 | 0.109 | 2.77
186 | Carbon Steel | ASME B36.10M / B36.19M | 8'' | 200 | 5 | 8.625 | 219.07 | 0.109 | 2.77
187 | Carbon Steel | ASME B36.10M / B36.19M | 8'' | 200 | 10S | 8.625 | 219.07 | 0.148 | 3.76
188 | Carbon Steel | ASME B36.10M / B36.19M | 8'' | 200 | 10 | 8.625 | 219.07 | 0.148 | 3.76
189 | Carbon Steel | ASME B36.10M / B36.19M | 8'' | 200 | 20 | 8.625 | 219.07 | 0.25 | 6.35
190 | Carbon Steel | ASME B36.10M / B36.19M | 8'' | 200 | 30 | 8.625 | 219.07 | 0.277 | 7.04
191 | Carbon Steel | ASME B36.10M / B36.19M | 8'' | 200 | 40S | 8.625 | 219.07 | 0.322 | 8.18
192 | Carbon Steel | ASME B36.10M / B36.19M | 8'' | 200 | STD | 8.625 | 219.07 | 0.322 | 8.18
193 | Carbon Steel | ASME B36.10M / B36.19M | 8'' | 200 | 40 | 8.625 | 219.07 | 0.322 | 8.18
194 | Carbon Steel | ASME B36.10M / B36.19M | 8'' | 200 | 60 | 8.625 | 219.07 | 0.406 | 10.31
195 | Carbon Steel | ASME B36.10M / B36.19M | 8'' | 200 | 80S | 8.625 | 219.07 | 0.5 | 12.7
196 | Carbon Steel | ASME B36.10M / B36.19M | 8'' | 200 | XS | 8.625 | 219.07 | 0.5 | 12.7
197 | Carbon Steel | ASME B36.10M / B36.19M | 8'' | 200 | 80 | 8.625 | 219.07 | 0.5 | 12.7
198 | Carbon Steel | ASME B36.10M / B36.19M | 8'' | 200 | 100 | 8.625 | 219.07 | 0.594 | 15.09
199 | Carbon Steel | ASME B36.10M / B36.19M | 8'' | 200 | 120 | 8.625 | 219.07 | 0.719 | 18.26
200 | Carbon Steel | ASME B36.10M / B36.19M | 8'' | 200 | 140 | 8.625 | 219.07 | 0.812 | 20.62
201 | Carbon Steel | ASME B36.10M / B36.19M | 8'' | 200 | 160 | 8.625 | 219.07 | 0.906 | 23.01
202 | Carbon Steel | ASME B36.10M / B36.19M | 8'' | 200 | XXS | 8.625 | 219.07 | 0.875 | 22.22
203 | Carbon Steel | ASME B36.10M / B36.19M | 10'' | 250 | 5S | 10.75 | 273.05 | 0.134 | 3.4
204 | Carbon Steel | ASME B36.10M / B36.19M | 10'' | 250 | 5 | 10.75 | 273.05 | 0.134 | 3.4
205 | Carbon Steel | ASME B36.10M / B36.19M | 10'' | 250 | 10S | 10.75 | 273.05 | 0.165 | 4.19
206 | Carbon Steel | ASME B36.10M / B36.19M | 10'' | 250 | 10 | 10.75 | 273.05 | 0.165 | 4.19
207 | Carbon Steel | ASME B36.10M / B36.19M | 10'' | 250 | 20 | 10.75 | 273.05 | 0.25 | 6.35
208 | Carbon Steel | ASME B36.10M / B36.19M | 10'' | 250 | 30 | 10.75 | 273.05 | 0.307 | 7.8
209 | Carbon Steel | ASME B36.10M / B36.19M | 10'' | 250 | 40S | 10.75 | 273.05 | 0.365 | 9.27
210 | Carbon Steel | ASME B36.10M / B36.19M | 10'' | 250 | STD | 10.75 | 273.05 | 0.365 | 9.27
211 | Carbon Steel | ASME B36.10M / B36.19M | 10'' | 250 | 40 | 10.75 | 273.05 | 0.365 | 9.27
212 | Carbon Steel | ASME B36.10M / B36.19M | 10'' | 250 | 60 | 10.75 | 273.05 | 0.5 | 12.7
213 | Carbon Steel | ASME B36.10M / B36.19M | 10'' | 250 | 80S | 10.75 | 273.05 | 0.5 | 12.7
214 | Carbon Steel | ASME B36.10M / B36.19M | 10'' | 250 | XS | 10.75 | 273.05 | 0.5 | 12.7
215 | Carbon Steel | ASME B36.10M / B36.19M | 10'' | 250 | 80 | 10.75 | 273.05 | 0.594 | 15.09
216 | Carbon Steel | ASME B36.10M / B36.19M | 10'' | 250 | 100 | 10.75 | 273.05 | 0.719 | 18.26
217 | Carbon Steel | ASME B36.10M / B36.19M | 10'' | 250 | 120 | 10.75 | 273.05 | 0.844 | 21.44
218 | Carbon Steel | ASME B36.10M / B36.19M | 10'' | 250 | 140 | 10.75 | 273.05 | 1 | 25.4
219 | Carbon Steel | ASME B36.10M / B36.19M | 10'' | 250 | 160 | 10.75 | 273.05 | 1.125 | 28.57
220 | Carbon Steel | ASME B36.10M / B36.19M | 10'' | 250 | XXS | 10.75 | 273.05 | 1 | 25.4
221 | Carbon Steel | ASME B36.10M / B36.19M | 12'' | 300 | 5S | 12.75 | 323.85 | 0.156 | 3.96
222 | Carbon Steel | ASME B36.10M / B36.19M | 12'' | 300 | 5 | 12.75 | 323.85 | 0.156 | 3.96
223 | Carbon Steel | ASME B36.10M / B36.19M | 12'' | 300 | 10S | 12.75 | 323.85 | 0.18 | 4.57
224 | Carbon Steel | ASME B36.10M / B36.19M | 12'' | 300 | 10 | 12.75 | 323.85 | 0.18 | 4.57
225 | Carbon Steel | ASME B36.10M / B36.19M | 12'' | 300 | 20 | 12.75 | 323.85 | 0.25 | 6.35
226 | Carbon Steel | ASME B36.10M / B36.19M | 12'' | 300 | 30 | 12.75 | 323.85 | 0.33 | 8.38
227 | Carbon Steel | ASME B36.10M / B36.19M | 12'' | 300 | 40S | 12.75 | 323.85 | 0.375 | 9.52
228 | Carbon Steel | ASME B36.10M / B36.19M | 12'' | 300 | STD | 12.75 | 323.85 | 0.375 | 9.52
229 | Carbon Steel | ASME B36.10M / B36.19M | 12'' | 300 | 40 | 12.75 | 323.85 | 0.406 | 10.31
230 | Carbon Steel | ASME B36.10M / B36.19M | 12'' | 300 | 60 | 12.75 | 323.85 | 0.562 | 14.27
231 | Carbon Steel | ASME B36.10M / B36.19M | 12'' | 300 | 80S | 12.75 | 323.85 | 0.5 | 12.7
232 | Carbon Steel | ASME B36.10M / B36.19M | 12'' | 300 | XS | 12.75 | 323.85 | 0.5 | 12.7
233 | Carbon Steel | ASME B36.10M / B36.19M | 12'' | 300 | 80 | 12.75 | 323.85 | 0.688 | 17.48
234 | Carbon Steel | ASME B36.10M / B36.19M | 12'' | 300 | 100 | 12.75 | 323.85 | 0.844 | 21.44
235 | Carbon Steel | ASME B36.10M / B36.19M | 12'' | 300 | 120 | 12.75 | 323.85 | 1 | 25.4
236 | Carbon Steel | ASME B36.10M / B36.19M | 12'' | 300 | 140 | 12.75 | 323.85 | 1.125 | 28.57
237 | Carbon Steel | ASME B36.10M / B36.19M | 12'' | 300 | 160 | 12.75 | 323.85 | 1.312 | 33.32
238 | Carbon Steel | ASME B36.10M / B36.19M | 12'' | 300 | XXS | 12.75 | 323.85 | 1 | 25.4
239 | Carbon Steel | ASME B36.10M / B36.19M | 14'' | 350 | 5S | 14 | 355.6 | 0.156 | 3.96
240 | Carbon Steel | ASME B36.10M / B36.19M | 14'' | 350 | 5 | 14 | 355.6 | 0.156 | 3.96
241 | Carbon Steel | ASME B36.10M / B36.19M | 14'' | 350 | 10S | 14 | 355.6 | 0.188 | 4.78
242 | Carbon Steel | ASME B36.10M / B36.19M | 14'' | 350 | 10 | 14 | 355.6 | 0.25 | 6.35
243 | Carbon Steel | ASME B36.10M / B36.19M | 14'' | 350 | 20 | 14 | 355.6 | 0.312 | 7.92
244 | Carbon Steel | ASME B36.10M / B36.19M | 14'' | 350 | 30 | 14 | 355.6 | 0.375 | 9.52
245 | Carbon Steel | ASME B36.10M / B36.19M | 14'' | 350 | 40S | 14 | 355.6 | 0.375 | 9.52
246 | Carbon Steel | ASME B36.10M / B36.19M | 14'' | 350 | STD | 14 | 355.6 | 0.375 | 9.52
247 | Carbon Steel | ASME B36.10M / B36.19M | 14'' | 350 | 40 | 14 | 355.6 | 0.438 | 11.13
248 | Carbon Steel | ASME B36.10M / B36.19M | 14'' | 350 | 60 | 14 | 355.6 | 0.594 | 15.09
249 | Carbon Steel | ASME B36.10M / B36.19M | 14'' | 350 | 80S | 14 | 355.6 | 0.5 | 12.7
250 | Carbon Steel | ASME B36.10M / B36.19M | 14'' | 350 | XS | 14 | 355.6 | 0.5 | 12.7
251 | Carbon Steel | ASME B36.10M / B36.19M | 14'' | 350 | 80 | 14 | 355.6 | 0.75 | 19.05
252 | Carbon Steel | ASME B36.10M / B36.19M | 14'' | 350 | 100 | 14 | 355.6 | 0.938 | 23.83
253 | Carbon Steel | ASME B36.10M / B36.19M | 14'' | 350 | 120 | 14 | 355.6 | 1.094 | 27.79
254 | Carbon Steel | ASME B36.10M / B36.19M | 14'' | 350 | 140 | 14 | 355.6 | 1.25 | 31.75
255 | Carbon Steel | ASME B36.10M / B36.19M | 14'' | 350 | 160 | 14 | 355.6 | 1.406 | 35.71
256 | Carbon Steel | ASME B36.10M / B36.19M | 16'' | 400 | 5S | 16 | 406.4 | 0.165 | 4.19
257 | Carbon Steel | ASME B36.10M / B36.19M | 16'' | 400 | 5 | 16 | 406.4 | 0.165 | 4.19
258 | Carbon Steel | ASME B36.10M / B36.19M | 16'' | 400 | 10S | 16 | 406.4 | 0.188 | 4.78
259 | Carbon Steel | ASME B36.10M / B36.19M | 16'' | 400 | 10 | 16 | 406.4 | 0.25 | 6.35
260 | Carbon Steel | ASME B36.10M / B36.19M | 16'' | 400 | 20 | 16 | 406.4 | 0.312 | 7.92
261 | Carbon Steel | ASME B36.10M / B36.19M | 16'' | 400 | 30 | 16 | 406.4 | 0.375 | 9.52
262 | Carbon Steel | ASME B36.10M / B36.19M | 16'' | 400 | 40S | 16 | 406.4 | 0.375 | 9.52
263 | Carbon Steel | ASME B36.10M / B36.19M | 16'' | 400 | STD | 16 | 406.4 | 0.375 | 9.52
264 | Carbon Steel | ASME B36.10M / B36.19M | 16'' | 400 | 40 | 16 | 406.4 | 0.5 | 12.7
265 | Carbon Steel | ASME B36.10M / B36.19M | 16'' | 400 | 60 | 16 | 406.4 | 0.656 | 16.66
266 | Carbon Steel | ASME B36.10M / B36.19M | 16'' | 400 | 80S | 16 | 406.4 | 0.5 | 12.7
267 | Carbon Steel | ASME B36.10M / B36.19M | 16'' | 400 | XS | 16 | 406.4 | 0.5 | 12.7
268 | Carbon Steel | ASME B36.10M / B36.19M | 16'' | 400 | 80 | 16 | 406.4 | 0.844 | 21.44
269 | Carbon Steel | ASME B36.10M / B36.19M | 16'' | 400 | 100 | 16 | 406.4 | 1.031 | 26.19
270 | Carbon Steel | ASME B36.10M / B36.19M | 16'' | 400 | 120 | 16 | 406.4 | 1.219 | 30.96
271 | Carbon Steel | ASME B36.10M / B36.19M | 16'' | 400 | 140 | 16 | 406.4 | 1.438 | 36.53
272 | Carbon Steel | ASME B36.10M / B36.19M | 16'' | 400 | 160 | 16 | 406.4 | 1.594 | 40.49
273 | Carbon Steel | ASME B36.10M / B36.19M | 18'' | 450 | 5S | 18 | 457.2 | 0.165 | 4.19
274 | Carbon Steel | ASME B36.10M / B36.19M | 18'' | 450 | 5 | 18 | 457.2 | 0.165 | 4.19
275 | Carbon Steel | ASME B36.10M / B36.19M | 18'' | 450 | 10S | 18 | 457.2 | 0.188 | 4.78
276 | Carbon Steel | ASME B36.10M / B36.19M | 18'' | 450 | 10 | 18 | 457.2 | 0.25 | 6.35
277 | Carbon Steel | ASME B36.10M / B36.19M | 18'' | 450 | 20 | 18 | 457.2 | 0.312 | 7.92
278 | Carbon Steel | ASME B36.10M / B36.19M | 18'' | 450 | 30 | 18 | 457.2 | 0.438 | 11.13
279 | Carbon Steel | ASME B36.10M / B36.19M | 18'' | 450 | 40S | 18 | 457.2 | 0.375 | 9.52
280 | Carbon Steel | ASME B36.10M / B36.19M | 18'' | 450 | STD | 18 | 457.2 | 0.375 | 9.52
281 | Carbon Steel | ASME B36.10M / B36.19M | 18'' | 450 | 40 | 18 | 457.2 | 0.562 | 14.27
282 | Carbon Steel | ASME B36.10M / B36.19M | 18'' | 450 | 60 | 18 | 457.2 | 0.75 | 19.05
283 | Carbon Steel | ASME B36.10M / B36.19M | 18'' | 450 | 80S | 18 | 457.2 | 0.5 | 12.7
284 | Carbon Steel | ASME B36.10M / B36.19M | 18'' | 450 | XS | 18 | 457.2 | 0.5 | 12.7
285 | Carbon Steel | ASME B36.10M / B36.19M | 18'' | 450 | 80 | 18 | 457.2 | 0.938 | 23.83
286 | Carbon Steel | ASME B36.10M / B36.19M | 18'' | 450 | 100 | 18 | 457.2 | 1.156 | 29.36
287 | Carbon Steel | ASME B36.10M / B36.19M | 18'' | 450 | 120 | 18 | 457.2 | 1.375 | 34.92
288 | Carbon Steel | ASME B36.10M / B36.19M | 18'' | 450 | 140 | 18 | 457.2 | 1.562 | 39.67
289 | Carbon Steel | ASME B36.10M / B36.19M | 18'' | 450 | 160 | 18 | 457.2 | 1.781 | 45.24
290 | Carbon Steel | ASME B36.10M / B36.19M | 20'' | 500 | 5S | 20 | 508 | 0.188 | 4.78
291 | Carbon Steel | ASME B36.10M / B36.19M | 20'' | 500 | 5 | 20 | 508 | 0.188 | 4.78
292 | Carbon Steel | ASME B36.10M / B36.19M | 20'' | 500 | 10S | 20 | 508 | 0.218 | 5.54
293 | Carbon Steel | ASME B36.10M / B36.19M | 20'' | 500 | 10 | 20 | 508 | 0.25 | 6.35
294 | Carbon Steel | ASME B36.10M / B36.19M | 20'' | 500 | 20 | 20 | 508 | 0.375 | 9.52
295 | Carbon Steel | ASME B36.10M / B36.19M | 20'' | 500 | 30 | 20 | 508 | 0.5 | 12.7
296 | Carbon Steel | ASME B36.10M / B36.19M | 20'' | 500 | 40S | 20 | 508 | 0.375 | 9.52
297 | Carbon Steel | ASME B36.10M / B36.19M | 20'' | 500 | STD | 20 | 508 | 0.375 | 9.52
298 | Carbon Steel | ASME B36.10M / B36.19M | 20'' | 500 | 40 | 20 | 508 | 0.594 | 15.09
299 | Carbon Steel | ASME B36.10M / B36.19M | 20'' | 500 | 60 | 20 | 508 | 0.812 | 20.62
300 | Carbon Steel | ASME B36.10M / B36.19M | 20'' | 500 | 80S | 20 | 508 | 0.5 | 12.7
301 | Carbon Steel | ASME B36.10M / B36.19M | 20'' | 500 | XS | 20 | 508 | 0.5 | 12.7
302 | Carbon Steel | ASME B36.10M / B36.19M | 20'' | 500 | 80 | 20 | 508 | 1.031 | 26.19
303 | Carbon Steel | ASME B36.10M / B36.19M | 20'' | 500 | 100 | 20 | 508 | 1.281 | 32.54
304 | Carbon Steel | ASME B36.10M / B36.19M | 20'' | 500 | 120 | 20 | 508 | 1.5 | 38.1
305 | Carbon Steel | ASME B36.10M / B36.19M | 20'' | 500 | 140 | 20 | 508 | 1.75 | 44.45
306 | Carbon Steel | ASME B36.10M / B36.19M | 20'' | 500 | 160 | 20 | 508 | 1.969 | 50.01
307 | Carbon Steel | ASME B36.10M / B36.19M | 22'' | 550 | 5S | 22 | 558.8 | 0.188 | 4.78
308 | Carbon Steel | ASME B36.10M / B36.19M | 22'' | 550 | 5 | 22 | 558.8 | 0.188 | 4.78
309 | Carbon Steel | ASME B36.10M / B36.19M | 22'' | 550 | 10S | 22 | 558.8 | 0.218 | 5.54
310 | Carbon Steel | ASME B36.10M / B36.19M | 22'' | 550 | 10 | 22 | 558.8 | 0.25 | 6.35
311 | Carbon Steel | ASME B36.10M / B36.19M | 22'' | 550 | 20 | 22 | 558.8 | 0.375 | 9.52
312 | Carbon Steel | ASME B36.10M / B36.19M | 22'' | 550 | 30 | 22 | 558.8 | 0.5 | 12.7
313 | Carbon Steel | ASME B36.10M / B36.19M | 22'' | 550 | 40S | 22 | 558.8 | 0.375 | 9.52
314 | Carbon Steel | ASME B36.10M / B36.19M | 22'' | 550 | STD | 22 | 558.8 | 0.375 | 9.52
315 | Carbon Steel | ASME B36.10M / B36.19M | 22'' | 550 | 60 | 22 | 558.8 | 0.875 | 22.22
316 | Carbon Steel | ASME B36.10M / B36.19M | 22'' | 550 | 80S | 22 | 558.8 | 0.5 | 12.7
317 | Carbon Steel | ASME B36.10M / B36.19M | 22'' | 550 | XS | 22 | 558.8 | 0.5 | 12.7
318 | Carbon Steel | ASME B36.10M / B36.19M | 22'' | 550 | 80 | 22 | 558.8 | 1.125 | 28.57
319 | Carbon Steel | ASME B36.10M / B36.19M | 22'' | 550 | 100 | 22 | 558.8 | 1.375 | 34.92
320 | Carbon Steel | ASME B36.10M / B36.19M | 22'' | 550 | 120 | 22 | 558.8 | 1.625 | 41.27
321 | Carbon Steel | ASME B36.10M / B36.19M | 22'' | 550 | 140 | 22 | 558.8 | 1.875 | 47.62
322 | Carbon Steel | ASME B36.10M / B36.19M | 22'' | 550 | 160 | 22 | 558.8 | 2.125 | 53.97
323 | Carbon Steel | ASME B36.10M / B36.19M | 24'' | 600 | 5S | 24 | 609.6 | 0.218 | 5.54
324 | Carbon Steel | ASME B36.10M / B36.19M | 24'' | 600 | 5 | 24 | 609.6 | 0.218 | 5.54
325 | Carbon Steel | ASME B36.10M / B36.19M | 24'' | 600 | 10S | 24 | 609.6 | 0.25 | 6.35
326 | Carbon Steel | ASME B36.10M / B36.19M | 24'' | 600 | 10 | 24 | 609.6 | 0.25 | 6.35
327 | Carbon Steel | ASME B36.10M / B36.19M | 24'' | 600 | 20 | 24 | 609.6 | 0.375 | 9.52
328 | Carbon Steel | ASME B36.10M / B36.19M | 24'' | 600 | 30 | 24 | 609.6 | 0.562 | 14.27
329 | Carbon Steel | ASME B36.10M / B36.19M | 24'' | 600 | 40S | 24 | 609.6 | 0.375 | 9.52
330 | Carbon Steel | ASME B36.10M / B36.19M | 24'' | 600 | STD | 24 | 609.6 | 0.375 | 9.52
331 | Carbon Steel | ASME B36.10M / B36.19M | 24'' | 600 | 40 | 24 | 609.6 | 0.688 | 17.48
332 | Carbon Steel | ASME B36.10M / B36.19M | 24'' | 600 | 60 | 24 | 609.6 | 0.969 | 24.61
333 | Carbon Steel | ASME B36.10M / B36.19M | 24'' | 600 | 80S | 24 | 609.6 | 0.5 | 12.7
334 | Carbon Steel | ASME B36.10M / B36.19M | 24'' | 600 | XS | 24 | 609.6 | 0.5 | 12.7
335 | Carbon Steel | ASME B36.10M / B36.19M | 24'' | 600 | 80 | 24 | 609.6 | 1.219 | 30.96
336 | Carbon Steel | ASME B36.10M / B36.19M | 24'' | 600 | 100 | 24 | 609.6 | 1.531 | 38.89
337 | Carbon Steel | ASME B36.10M / B36.19M | 24'' | 600 | 120 | 24 | 609.6 | 1.812 | 46.02
338 | Carbon Steel | ASME B36.10M / B36.19M | 24'' | 600 | 140 | 24 | 609.6 | 2.062 | 52.37
339 | Carbon Steel | ASME B36.10M / B36.19M | 24'' | 600 | 160 | 24 | 609.6 | 2.344 | 59.54
340 | Carbon Steel | ASME B36.10M / B36.19M | 26'' | 650 | 10 | 26 | 660.4 | 0.312 | 7.92
341 | Carbon Steel | ASME B36.10M / B36.19M | 26'' | 650 | 20 | 26 | 660.4 | 0.5 | 12.7
342 | Carbon Steel | ASME B36.10M / B36.19M | 26'' | 650 | STD | 26 | 660.4 | 0.375 | 9.52
343 | Carbon Steel | ASME B36.10M / B36.19M | 26'' | 650 | XS | 26 | 660.4 | 0.5 | 12.7
344 | Carbon Steel | ASME B36.10M / B36.19M | 28'' | 700 | 10 | 28 | 711.2 | 0.312 | 7.92
345 | Carbon Steel | ASME B36.10M / B36.19M | 28'' | 700 | 20 | 28 | 711.2 | 0.5 | 12.7
346 | Carbon Steel | ASME B36.10M / B36.19M | 28'' | 700 | 30 | 28 | 711.2 | 0.625 | 15.88
347 | Carbon Steel | ASME B36.10M / B36.19M | 28'' | 700 | STD | 28 | 711.2 | 0.375 | 9.52
348 | Carbon Steel | ASME B36.10M / B36.19M | 28'' | 700 | XS | 28 | 711.2 | 0.5 | 12.7
349 | Carbon Steel | ASME B36.10M / B36.19M | 30'' | 750 | 5S | 30 | 762 | 0.25 | 6.35
350 | Carbon Steel | ASME B36.10M / B36.19M | 30'' | 750 | 5 | 30 | 762 | 0.25 | 6.35
351 | Carbon Steel | ASME B36.10M / B36.19M | 30'' | 750 | 10S | 30 | 762 | 0.312 | 7.92
352 | Carbon Steel | ASME B36.10M / B36.19M | 30'' | 750 | 10 | 30 | 762 | 0.312 | 7.92
353 | Carbon Steel | ASME B36.10M / B36.19M | 30'' | 750 | 20 | 30 | 762 | 0.5 | 12.7
354 | Carbon Steel | ASME B36.10M / B36.19M | 30'' | 750 | 30 | 30 | 762 | 0.625 | 15.88
355 | Carbon Steel | ASME B36.10M / B36.19M | 30'' | 750 | 40S | 30 | 762 | 0.375 | 9.52
356 | Carbon Steel | ASME B36.10M / B36.19M | 30'' | 750 | STD | 30 | 762 | 0.375 | 9.52
357 | Carbon Steel | ASME B36.10M / B36.19M | 30'' | 750 | 80S | 30 | 762 | 0.5 | 12.7
358 | Carbon Steel | ASME B36.10M / B36.19M | 30'' | 750 | XS | 30 | 762 | 0.5 | 12.7
359 | Carbon Steel | ASME B36.10M / B36.19M | 32'' | 800 | 10 | 32 | 812.8 | 0.312 | 7.92
360 | Carbon Steel | ASME B36.10M / B36.19M | 32'' | 800 | 20 | 32 | 812.8 | 0.5 | 12.7
361 | Carbon Steel | ASME B36.10M / B36.19M | 32'' | 800 | 30 | 32 | 812.8 | 0.625 | 15.88
362 | Carbon Steel | ASME B36.10M / B36.19M | 32'' | 800 | STD | 32 | 812.8 | 0.375 | 9.52
363 | Carbon Steel | ASME B36.10M / B36.19M | 32'' | 800 | 40 | 32 | 812.8 | 0.688 | 17.48
364 | Carbon Steel | ASME B36.10M / B36.19M | 32'' | 800 | XS | 32 | 812.8 | 0.5 | 12.7
365 | Carbon Steel | ASME B36.10M / B36.19M | 34'' | 850 | 10 | 34 | 863.6 | 0.312 | 7.92
366 | Carbon Steel | ASME B36.10M / B36.19M | 34'' | 850 | 20 | 34 | 863.6 | 0.5 | 12.7
367 | Carbon Steel | ASME B36.10M / B36.19M | 34'' | 850 | 30 | 34 | 863.6 | 0.625 | 15.88
368 | Carbon Steel | ASME B36.10M / B36.19M | 34'' | 850 | STD | 34 | 863.6 | 0.375 | 9.52
369 | Carbon Steel | ASME B36.10M / B36.19M | 34'' | 850 | 40 | 34 | 863.6 | 0.688 | 17.48
370 | Carbon Steel | ASME B36.10M / B36.19M | 34'' | 850 | XS | 34 | 863.6 | 0.5 | 12.7
371 | Carbon Steel | ASME B36.10M / B36.19M | 36'' | 900 | 10 | 36 | 914.4 | 0.312 | 7.92
372 | Carbon Steel | ASME B36.10M / B36.19M | 36'' | 900 | 20 | 36 | 914.4 | 0.5 | 12.7
373 | Carbon Steel | ASME B36.10M / B36.19M | 36'' | 900 | 30 | 36 | 914.4 | 0.625 | 15.88
374 | Carbon Steel | ASME B36.10M / B36.19M | 36'' | 900 | 40S | 36 | 914.4 | 0.375 | 9.52
375 | Carbon Steel | ASME B36.10M / B36.19M | 36'' | 900 | STD | 36 | 914.4 | 0.375 | 9.52
376 | Carbon Steel | ASME B36.10M / B36.19M | 36'' | 900 | 40 | 36 | 914.4 | 0.75 | 19.05
377 | Carbon Steel | ASME B36.10M / B36.19M | 36'' | 900 | 80S | 36 | 914.4 | 0.5 | 12.7
378 | Carbon Steel | ASME B36.10M / B36.19M | 36'' | 900 | XS | 36 | 914.4 | 0.5 | 12.7
379 | Carbon Steel | ASME B36.10M / B36.19M | 38'' | 950 | STD | 38 | 965.2 | 0.375 | 9.52
380 | Carbon Steel | ASME B36.10M / B36.19M | 38'' | 950 | XS | 38 | 965.2 | 0.5 | 12.7
381 | Carbon Steel | ASME B36.10M / B36.19M | 40'' | 1000 | STD | 40 | 1016 | 0.375 | 9.52
382 | Carbon Steel | ASME B36.10M / B36.19M | 40'' | 1000 | XS | 40 | 1016 | 0.5 | 12.7
383 | Carbon Steel | ASME B36.10M / B36.19M | 42'' | 1050 | STD | 42 | 1066.8 | 0.375 | 9.52
384 | Carbon Steel | ASME B36.10M / B36.19M | 42'' | 1050 | XS | 42 | 1066.8 | 0.5 | 12.7
385 | Carbon Steel | ASME B36.10M / B36.19M | 44'' | 1100 | STD | 44 | 1117.6 | 0.375 | 9.52
386 | Carbon Steel | ASME B36.10M / B36.19M | 44'' | 1100 | XS | 44 | 1117.6 | 0.5 | 12.7
387 | Carbon Steel | ASME B36.10M / B36.19M | 46'' | 1150 | STD | 46 | 1168.4 | 0.375 | 9.52
388 | Carbon Steel | ASME B36.10M / B36.19M | 46'' | 1150 | XS | 46 | 1168.4 | 0.5 | 12.7
389 | Carbon Steel | ASME B36.10M / B36.19M | 48'' | 1200 | 40S | 48 | 1219.2 | 0.375 | 9.52
390 | Carbon Steel | ASME B36.10M / B36.19M | 48'' | 1200 | STD | 48 | 1219.2 | 0.375 | 9.52
391 | Carbon Steel | ASME B36.10M / B36.19M | 48'' | 1200 | 80S | 48 | 1219.2 | 0.5 | 12.7
392 | Carbon Steel | ASME B36.10M / B36.19M | 48'' | 1200 | XS | 48 | 1219.2 | 0.5 | 12.7
393 | Stainless Steel 304 | ASME B36.19M / B36.10M | 1/8'' | 6 | 10S | 0.405 | 10.29 | 0.049 | 1.24
394 | Stainless Steel 304 | ASME B36.19M / B36.10M | 1/8'' | 6 | 10 | 0.405 | 10.29 | 0.049 | 1.24
395 | Stainless Steel 304 | ASME B36.19M / B36.10M | 1/8'' | 6 | 30 | 0.405 | 10.29 | 0.057 | 1.45
396 | Stainless Steel 304 | ASME B36.19M / B36.10M | 1/8'' | 6 | 40S | 0.405 | 10.29 | 0.068 | 1.73
397 | Stainless Steel 304 | ASME B36.19M / B36.10M | 1/8'' | 6 | STD | 0.405 | 10.29 | 0.068 | 1.73
398 | Stainless Steel 304 | ASME B36.19M / B36.10M | 1/8'' | 6 | 40 | 0.405 | 10.29 | 0.068 | 1.73
399 | Stainless Steel 304 | ASME B36.19M / B36.10M | 1/8'' | 6 | 80S | 0.405 | 10.29 | 0.095 | 2.41
400 | Stainless Steel 304 | ASME B36.19M / B36.10M | 1/8'' | 6 | XS | 0.405 | 10.29 | 0.095 | 2.41
401 | Stainless Steel 304 | ASME B36.19M / B36.10M | 1/8'' | 6 | 80 | 0.405 | 10.29 | 0.095 | 2.41
402 | Stainless Steel 304 | ASME B36.19M / B36.10M | 1/4'' | 8 | 10S | 0.54 | 13.72 | 0.065 | 1.65
403 | Stainless Steel 304 | ASME B36.19M / B36.10M | 1/4'' | 8 | 10 | 0.54 | 13.72 | 0.065 | 1.65
404 | Stainless Steel 304 | ASME B36.19M / B36.10M | 1/4'' | 8 | 30 | 0.54 | 13.72 | 0.073 | 1.85
405 | Stainless Steel 304 | ASME B36.19M / B36.10M | 1/4'' | 8 | 40S | 0.54 | 13.72 | 0.088 | 2.24
406 | Stainless Steel 304 | ASME B36.19M / B36.10M | 1/4'' | 8 | STD | 0.54 | 13.72 | 0.088 | 2.24
407 | Stainless Steel 304 | ASME B36.19M / B36.10M | 1/4'' | 8 | 40 | 0.54 | 13.72 | 0.088 | 2.24
408 | Stainless Steel 304 | ASME B36.19M / B36.10M | 1/4'' | 8 | 80S | 0.54 | 13.72 | 0.119 | 3.02
409 | Stainless Steel 304 | ASME B36.19M / B36.10M | 1/4'' | 8 | XS | 0.54 | 13.72 | 0.119 | 3.02
410 | Stainless Steel 304 | ASME B36.19M / B36.10M | 1/4'' | 8 | 80 | 0.54 | 13.72 | 0.119 | 3.02
411 | Stainless Steel 304 | ASME B36.19M / B36.10M | 3/8'' | 10 | 10S | 0.675 | 17.14 | 0.065 | 1.65
412 | Stainless Steel 304 | ASME B36.19M / B36.10M | 3/8'' | 10 | 10 | 0.675 | 17.14 | 0.065 | 1.65
413 | Stainless Steel 304 | ASME B36.19M / B36.10M | 3/8'' | 10 | 30 | 0.675 | 17.14 | 0.073 | 1.85
414 | Stainless Steel 304 | ASME B36.19M / B36.10M | 3/8'' | 10 | 40S | 0.675 | 17.14 | 0.091 | 2.31
415 | Stainless Steel 304 | ASME B36.19M / B36.10M | 3/8'' | 10 | STD | 0.675 | 17.14 | 0.091 | 2.31
416 | Stainless Steel 304 | ASME B36.19M / B36.10M | 3/8'' | 10 | 40 | 0.675 | 17.14 | 0.091 | 2.31
417 | Stainless Steel 304 | ASME B36.19M / B36.10M | 3/8'' | 10 | 80S | 0.675 | 17.14 | 0.126 | 3.2
418 | Stainless Steel 304 | ASME B36.19M / B36.10M | 3/8'' | 10 | XS | 0.675 | 17.14 | 0.126 | 3.2
419 | Stainless Steel 304 | ASME B36.19M / B36.10M | 3/8'' | 10 | 80 | 0.675 | 17.14 | 0.126 | 3.2
420 | Stainless Steel 304 | ASME B36.19M / B36.10M | 1/2'' | 15 | 5S | 0.84 | 21.34 | 0.065 | 1.65
421 | Stainless Steel 304 | ASME B36.19M / B36.10M | 1/2'' | 15 | 5 | 0.84 | 21.34 | 0.065 | 1.65
422 | Stainless Steel 304 | ASME B36.19M / B36.10M | 1/2'' | 15 | 10S | 0.84 | 21.34 | 0.083 | 2.11
423 | Stainless Steel 304 | ASME B36.19M / B36.10M | 1/2'' | 15 | 10 | 0.84 | 21.34 | 0.083 | 2.11
424 | Stainless Steel 304 | ASME B36.19M / B36.10M | 1/2'' | 15 | 30 | 0.84 | 21.34 | 0.095 | 2.41
425 | Stainless Steel 304 | ASME B36.19M / B36.10M | 1/2'' | 15 | 40S | 0.84 | 21.34 | 0.109 | 2.77
426 | Stainless Steel 304 | ASME B36.19M / B36.10M | 1/2'' | 15 | STD | 0.84 | 21.34 | 0.109 | 2.77
427 | Stainless Steel 304 | ASME B36.19M / B36.10M | 1/2'' | 15 | 40 | 0.84 | 21.34 | 0.109 | 2.77
428 | Stainless Steel 304 | ASME B36.19M / B36.10M | 1/2'' | 15 | 80S | 0.84 | 21.34 | 0.147 | 3.73
429 | Stainless Steel 304 | ASME B36.19M / B36.10M | 1/2'' | 15 | XS | 0.84 | 21.34 | 0.147 | 3.73
430 | Stainless Steel 304 | ASME B36.19M / B36.10M | 1/2'' | 15 | 80 | 0.84 | 21.34 | 0.147 | 3.73
431 | Stainless Steel 304 | ASME B36.19M / B36.10M | 1/2'' | 15 | 160 | 0.84 | 21.34 | 0.188 | 4.78
432 | Stainless Steel 304 | ASME B36.19M / B36.10M | 1/2'' | 15 | XXS | 0.84 | 21.34 | 0.294 | 7.47
433 | Stainless Steel 304 | ASME B36.19M / B36.10M | 3/4'' | 20 | 5S | 1.05 | 26.67 | 0.065 | 1.65
434 | Stainless Steel 304 | ASME B36.19M / B36.10M | 3/4'' | 20 | 5 | 1.05 | 26.67 | 0.065 | 1.65
435 | Stainless Steel 304 | ASME B36.19M / B36.10M | 3/4'' | 20 | 10S | 1.05 | 26.67 | 0.083 | 2.11
436 | Stainless Steel 304 | ASME B36.19M / B36.10M | 3/4'' | 20 | 10 | 1.05 | 26.67 | 0.083 | 2.11
437 | Stainless Steel 304 | ASME B36.19M / B36.10M | 3/4'' | 20 | 30 | 1.05 | 26.67 | 0.095 | 2.41
438 | Stainless Steel 304 | ASME B36.19M / B36.10M | 3/4'' | 20 | 40S | 1.05 | 26.67 | 0.113 | 2.87
439 | Stainless Steel 304 | ASME B36.19M / B36.10M | 3/4'' | 20 | STD | 1.05 | 26.67 | 0.113 | 2.87
440 | Stainless Steel 304 | ASME B36.19M / B36.10M | 3/4'' | 20 | 40 | 1.05 | 26.67 | 0.113 | 2.87
441 | Stainless Steel 304 | ASME B36.19M / B36.10M | 3/4'' | 20 | 80S | 1.05 | 26.67 | 0.154 | 3.91
442 | Stainless Steel 304 | ASME B36.19M / B36.10M | 3/4'' | 20 | XS | 1.05 | 26.67 | 0.154 | 3.91
443 | Stainless Steel 304 | ASME B36.19M / B36.10M | 3/4'' | 20 | 80 | 1.05 | 26.67 | 0.154 | 3.91
444 | Stainless Steel 304 | ASME B36.19M / B36.10M | 3/4'' | 20 | 160 | 1.05 | 26.67 | 0.219 | 5.56
445 | Stainless Steel 304 | ASME B36.19M / B36.10M | 3/4'' | 20 | XXS | 1.05 | 26.67 | 0.308 | 7.82
446 | Stainless Steel 304 | ASME B36.19M / B36.10M | 1'' | 25 | 5S | 1.315 | 33.4 | 0.065 | 1.65
447 | Stainless Steel 304 | ASME B36.19M / B36.10M | 1'' | 25 | 5 | 1.315 | 33.4 | 0.065 | 1.65
448 | Stainless Steel 304 | ASME B36.19M / B36.10M | 1'' | 25 | 10S | 1.315 | 33.4 | 0.109 | 2.77
449 | Stainless Steel 304 | ASME B36.19M / B36.10M | 1'' | 25 | 10 | 1.315 | 33.4 | 0.109 | 2.77
450 | Stainless Steel 304 | ASME B36.19M / B36.10M | 1'' | 25 | 30 | 1.315 | 33.4 | 0.114 | 2.9
451 | Stainless Steel 304 | ASME B36.19M / B36.10M | 1'' | 25 | 40S | 1.315 | 33.4 | 0.133 | 3.38
452 | Stainless Steel 304 | ASME B36.19M / B36.10M | 1'' | 25 | STD | 1.315 | 33.4 | 0.133 | 3.38
453 | Stainless Steel 304 | ASME B36.19M / B36.10M | 1'' | 25 | 40 | 1.315 | 33.4 | 0.133 | 3.38
454 | Stainless Steel 304 | ASME B36.19M / B36.10M | 1'' | 25 | 80S | 1.315 | 33.4 | 0.179 | 4.55
455 | Stainless Steel 304 | ASME B36.19M / B36.10M | 1'' | 25 | XS | 1.315 | 33.4 | 0.179 | 4.55
456 | Stainless Steel 304 | ASME B36.19M / B36.10M | 1'' | 25 | 80 | 1.315 | 33.4 | 0.179 | 4.55
457 | Stainless Steel 304 | ASME B36.19M / B36.10M | 1'' | 25 | 160 | 1.315 | 33.4 | 0.25 | 6.35
458 | Stainless Steel 304 | ASME B36.19M / B36.10M | 1'' | 25 | XXS | 1.315 | 33.4 | 0.358 | 9.09
459 | Stainless Steel 304 | ASME B36.19M / B36.10M | 1-1/4'' | 32 | 5S | 1.66 | 42.16 | 0.065 | 1.65
460 | Stainless Steel 304 | ASME B36.19M / B36.10M | 1-1/4'' | 32 | 5 | 1.66 | 42.16 | 0.065 | 1.65
461 | Stainless Steel 304 | ASME B36.19M / B36.10M | 1-1/4'' | 32 | 10S | 1.66 | 42.16 | 0.109 | 2.77
462 | Stainless Steel 304 | ASME B36.19M / B36.10M | 1-1/4'' | 32 | 10 | 1.66 | 42.16 | 0.109 | 2.77
463 | Stainless Steel 304 | ASME B36.19M / B36.10M | 1-1/4'' | 32 | 30 | 1.66 | 42.16 | 0.117 | 2.97
464 | Stainless Steel 304 | ASME B36.19M / B36.10M | 1-1/4'' | 32 | 40S | 1.66 | 42.16 | 0.14 | 3.56
465 | Stainless Steel 304 | ASME B36.19M / B36.10M | 1-1/4'' | 32 | STD | 1.66 | 42.16 | 0.14 | 3.56
466 | Stainless Steel 304 | ASME B36.19M / B36.10M | 1-1/4'' | 32 | 40 | 1.66 | 42.16 | 0.14 | 3.56
467 | Stainless Steel 304 | ASME B36.19M / B36.10M | 1-1/4'' | 32 | 80S | 1.66 | 42.16 | 0.191 | 4.85
468 | Stainless Steel 304 | ASME B36.19M / B36.10M | 1-1/4'' | 32 | XS | 1.66 | 42.16 | 0.191 | 4.85
469 | Stainless Steel 304 | ASME B36.19M / B36.10M | 1-1/4'' | 32 | 80 | 1.66 | 42.16 | 0.191 | 4.85
470 | Stainless Steel 304 | ASME B36.19M / B36.10M | 1-1/4'' | 32 | 160 | 1.66 | 42.16 | 0.25 | 6.35
471 | Stainless Steel 304 | ASME B36.19M / B36.10M | 1-1/4'' | 32 | XXS | 1.66 | 42.16 | 0.382 | 9.7
472 | Stainless Steel 304 | ASME B36.19M / B36.10M | 1-1/2'' | 40 | 5S | 1.9 | 48.26 | 0.065 | 1.65
473 | Stainless Steel 304 | ASME B36.19M / B36.10M | 1-1/2'' | 40 | 5 | 1.9 | 48.26 | 0.065 | 1.65
474 | Stainless Steel 304 | ASME B36.19M / B36.10M | 1-1/2'' | 40 | 10S | 1.9 | 48.26 | 0.109 | 2.77
475 | Stainless Steel 304 | ASME B36.19M / B36.10M | 1-1/2'' | 40 | 10 | 1.9 | 48.26 | 0.109 | 2.77
476 | Stainless Steel 304 | ASME B36.19M / B36.10M | 1-1/2'' | 40 | 30 | 1.9 | 48.26 | 0.125 | 3.17
477 | Stainless Steel 304 | ASME B36.19M / B36.10M | 1-1/2'' | 40 | 40S | 1.9 | 48.26 | 0.145 | 3.68
478 | Stainless Steel 304 | ASME B36.19M / B36.10M | 1-1/2'' | 40 | STD | 1.9 | 48.26 | 0.145 | 3.68
479 | Stainless Steel 304 | ASME B36.19M / B36.10M | 1-1/2'' | 40 | 40 | 1.9 | 48.26 | 0.145 | 3.68
480 | Stainless Steel 304 | ASME B36.19M / B36.10M | 1-1/2'' | 40 | 80S | 1.9 | 48.26 | 0.2 | 5.08
481 | Stainless Steel 304 | ASME B36.19M / B36.10M | 1-1/2'' | 40 | XS | 1.9 | 48.26 | 0.2 | 5.08
482 | Stainless Steel 304 | ASME B36.19M / B36.10M | 1-1/2'' | 40 | 80 | 1.9 | 48.26 | 0.2 | 5.08
483 | Stainless Steel 304 | ASME B36.19M / B36.10M | 1-1/2'' | 40 | 160 | 1.9 | 48.26 | 0.281 | 7.14
484 | Stainless Steel 304 | ASME B36.19M / B36.10M | 1-1/2'' | 40 | XXS | 1.9 | 48.26 | 0.4 | 10.16
485 | Stainless Steel 304 | ASME B36.19M / B36.10M | 2'' | 50 | 5S | 2.375 | 60.32 | 0.065 | 1.65
486 | Stainless Steel 304 | ASME B36.19M / B36.10M | 2'' | 50 | 5 | 2.375 | 60.32 | 0.065 | 1.65
487 | Stainless Steel 304 | ASME B36.19M / B36.10M | 2'' | 50 | 10S | 2.375 | 60.32 | 0.109 | 2.77
488 | Stainless Steel 304 | ASME B36.19M / B36.10M | 2'' | 50 | 10 | 2.375 | 60.32 | 0.109 | 2.77
489 | Stainless Steel 304 | ASME B36.19M / B36.10M | 2'' | 50 | 30 | 2.375 | 60.32 | 0.125 | 3.17
490 | Stainless Steel 304 | ASME B36.19M / B36.10M | 2'' | 50 | 40S | 2.375 | 60.32 | 0.154 | 3.91
491 | Stainless Steel 304 | ASME B36.19M / B36.10M | 2'' | 50 | STD | 2.375 | 60.32 | 0.154 | 3.91
492 | Stainless Steel 304 | ASME B36.19M / B36.10M | 2'' | 50 | 40 | 2.375 | 60.32 | 0.154 | 3.91
493 | Stainless Steel 304 | ASME B36.19M / B36.10M | 2'' | 50 | 80S | 2.375 | 60.32 | 0.218 | 5.54
494 | Stainless Steel 304 | ASME B36.19M / B36.10M | 2'' | 50 | XS | 2.375 | 60.32 | 0.218 | 5.54
495 | Stainless Steel 304 | ASME B36.19M / B36.10M | 2'' | 50 | 80 | 2.375 | 60.32 | 0.218 | 5.54
496 | Stainless Steel 304 | ASME B36.19M / B36.10M | 2'' | 50 | 160 | 2.375 | 60.32 | 0.344 | 8.74
497 | Stainless Steel 304 | ASME B36.19M / B36.10M | 2'' | 50 | XXS | 2.375 | 60.32 | 0.436 | 11.07
498 | Stainless Steel 304 | ASME B36.19M / B36.10M | 2-1/2'' | 65 | 5S | 2.875 | 73.02 | 0.083 | 2.11
499 | Stainless Steel 304 | ASME B36.19M / B36.10M | 2-1/2'' | 65 | 5 | 2.875 | 73.02 | 0.083 | 2.11
500 | Stainless Steel 304 | ASME B36.19M / B36.10M | 2-1/2'' | 65 | 10S | 2.875 | 73.02 | 0.12 | 3.05
501 | Stainless Steel 304 | ASME B36.19M / B36.10M | 2-1/2'' | 65 | 10 | 2.875 | 73.02 | 0.12 | 3.05
502 | Stainless Steel 304 | ASME B36.19M / B36.10M | 2-1/2'' | 65 | 30 | 2.875 | 73.02 | 0.188 | 4.78
503 | Stainless Steel 304 | ASME B36.19M / B36.10M | 2-1/2'' | 65 | 40S | 2.875 | 73.02 | 0.203 | 5.16
504 | Stainless Steel 304 | ASME B36.19M / B36.10M | 2-1/2'' | 65 | STD | 2.875 | 73.02 | 0.203 | 5.16
505 | Stainless Steel 304 | ASME B36.19M / B36.10M | 2-1/2'' | 65 | 40 | 2.875 | 73.02 | 0.203 | 5.16
506 | Stainless Steel 304 | ASME B36.19M / B36.10M | 2-1/2'' | 65 | 80S | 2.875 | 73.02 | 0.276 | 7.01
507 | Stainless Steel 304 | ASME B36.19M / B36.10M | 2-1/2'' | 65 | XS | 2.875 | 73.02 | 0.276 | 7.01
508 | Stainless Steel 304 | ASME B36.19M / B36.10M | 2-1/2'' | 65 | 80 | 2.875 | 73.02 | 0.276 | 7.01
509 | Stainless Steel 304 | ASME B36.19M / B36.10M | 2-1/2'' | 65 | 160 | 2.875 | 73.02 | 0.375 | 9.52
510 | Stainless Steel 304 | ASME B36.19M / B36.10M | 2-1/2'' | 65 | XXS | 2.875 | 73.02 | 0.552 | 14.02
511 | Stainless Steel 304 | ASME B36.19M / B36.10M | 3'' | 80 | 5S | 3.5 | 88.9 | 0.083 | 2.11
512 | Stainless Steel 304 | ASME B36.19M / B36.10M | 3'' | 80 | 5 | 3.5 | 88.9 | 0.083 | 2.11
513 | Stainless Steel 304 | ASME B36.19M / B36.10M | 3'' | 80 | 10S | 3.5 | 88.9 | 0.12 | 3.05
514 | Stainless Steel 304 | ASME B36.19M / B36.10M | 3'' | 80 | 10 | 3.5 | 88.9 | 0.12 | 3.05
515 | Stainless Steel 304 | ASME B36.19M / B36.10M | 3'' | 80 | 30 | 3.5 | 88.9 | 0.188 | 4.78
516 | Stainless Steel 304 | ASME B36.19M / B36.10M | 3'' | 80 | 40S | 3.5 | 88.9 | 0.216 | 5.49
517 | Stainless Steel 304 | ASME B36.19M / B36.10M | 3'' | 80 | STD | 3.5 | 88.9 | 0.216 | 5.49
518 | Stainless Steel 304 | ASME B36.19M / B36.10M | 3'' | 80 | 40 | 3.5 | 88.9 | 0.216 | 5.49
519 | Stainless Steel 304 | ASME B36.19M / B36.10M | 3'' | 80 | 80S | 3.5 | 88.9 | 0.3 | 7.62
520 | Stainless Steel 304 | ASME B36.19M / B36.10M | 3'' | 80 | XS | 3.5 | 88.9 | 0.3 | 7.62
521 | Stainless Steel 304 | ASME B36.19M / B36.10M | 3'' | 80 | 80 | 3.5 | 88.9 | 0.3 | 7.62
522 | Stainless Steel 304 | ASME B36.19M / B36.10M | 3'' | 80 | 160 | 3.5 | 88.9 | 0.438 | 11.13
523 | Stainless Steel 304 | ASME B36.19M / B36.10M | 3'' | 80 | XXS | 3.5 | 88.9 | 0.6 | 15.24
524 | Stainless Steel 304 | ASME B36.19M / B36.10M | 3-1/2'' | 90 | 5S | 4 | 101.6 | 0.083 | 2.11
525 | Stainless Steel 304 | ASME B36.19M / B36.10M | 3-1/2'' | 90 | 5 | 4 | 101.6 | 0.083 | 2.11
526 | Stainless Steel 304 | ASME B36.19M / B36.10M | 3-1/2'' | 90 | 10S | 4 | 101.6 | 0.12 | 3.05
527 | Stainless Steel 304 | ASME B36.19M / B36.10M | 3-1/2'' | 90 | 10 | 4 | 101.6 | 0.12 | 3.05
528 | Stainless Steel 304 | ASME B36.19M / B36.10M | 3-1/2'' | 90 | 30 | 4 | 101.6 | 0.188 | 4.78
529 | Stainless Steel 304 | ASME B36.19M / B36.10M | 3-1/2'' | 90 | 40S | 4 | 101.6 | 0.226 | 5.74
530 | Stainless Steel 304 | ASME B36.19M / B36.10M | 3-1/2'' | 90 | STD | 4 | 101.6 | 0.226 | 5.74
531 | Stainless Steel 304 | ASME B36.19M / B36.10M | 3-1/2'' | 90 | 40 | 4 | 101.6 | 0.226 | 5.74
532 | Stainless Steel 304 | ASME B36.19M / B36.10M | 3-1/2'' | 90 | 80S | 4 | 101.6 | 0.318 | 8.08
533 | Stainless Steel 304 | ASME B36.19M / B36.10M | 3-1/2'' | 90 | XS | 4 | 101.6 | 0.318 | 8.08
534 | Stainless Steel 304 | ASME B36.19M / B36.10M | 3-1/2'' | 90 | 80 | 4 | 101.6 | 0.318 | 8.08
535 | Stainless Steel 304 | ASME B36.19M / B36.10M | 3-1/2'' | 90 | XXS | 4 | 101.6 | 0.636 | 16.15
536 | Stainless Steel 304 | ASME B36.19M / B36.10M | 4'' | 100 | 5S | 4.5 | 114.3 | 0.083 | 2.11
537 | Stainless Steel 304 | ASME B36.19M / B36.10M | 4'' | 100 | 5 | 4.5 | 114.3 | 0.083 | 2.11
538 | Stainless Steel 304 | ASME B36.19M / B36.10M | 4'' | 100 | 10S | 4.5 | 114.3 | 0.12 | 3.05
539 | Stainless Steel 304 | ASME B36.19M / B36.10M | 4'' | 100 | 10 | 4.5 | 114.3 | 0.12 | 3.05
540 | Stainless Steel 304 | ASME B36.19M / B36.10M | 4'' | 100 | 30 | 4.5 | 114.3 | 0.188 | 4.78
541 | Stainless Steel 304 | ASME B36.19M / B36.10M | 4'' | 100 | 40S | 4.5 | 114.3 | 0.237 | 6.02
542 | Stainless Steel 304 | ASME B36.19M / B36.10M | 4'' | 100 | STD | 4.5 | 114.3 | 0.237 | 6.02
543 | Stainless Steel 304 | ASME B36.19M / B36.10M | 4'' | 100 | 40 | 4.5 | 114.3 | 0.237 | 6.02
544 | Stainless Steel 304 | ASME B36.19M / B36.10M | 4'' | 100 | 60 | 4.5 | 114.3 | 0.281 | 7.14
545 | Stainless Steel 304 | ASME B36.19M / B36.10M | 4'' | 100 | 80S | 4.5 | 114.3 | 0.337 | 8.56
546 | Stainless Steel 304 | ASME B36.19M / B36.10M | 4'' | 100 | XS | 4.5 | 114.3 | 0.337 | 8.56
547 | Stainless Steel 304 | ASME B36.19M / B36.10M | 4'' | 100 | 80 | 4.5 | 114.3 | 0.337 | 8.56
548 | Stainless Steel 304 | ASME B36.19M / B36.10M | 4'' | 100 | 120 | 4.5 | 114.3 | 0.438 | 11.13
549 | Stainless Steel 304 | ASME B36.19M / B36.10M | 4'' | 100 | 160 | 4.5 | 114.3 | 0.531 | 13.49
550 | Stainless Steel 304 | ASME B36.19M / B36.10M | 4'' | 100 | XXS | 4.5 | 114.3 | 0.674 | 17.12
551 | Stainless Steel 304 | ASME B36.19M / B36.10M | 5'' | 125 | 5S | 5.563 | 141.3 | 0.109 | 2.77
552 | Stainless Steel 304 | ASME B36.19M / B36.10M | 5'' | 125 | 5 | 5.563 | 141.3 | 0.109 | 2.77
553 | Stainless Steel 304 | ASME B36.19M / B36.10M | 5'' | 125 | 10S | 5.563 | 141.3 | 0.134 | 3.4
554 | Stainless Steel 304 | ASME B36.19M / B36.10M | 5'' | 125 | 10 | 5.563 | 141.3 | 0.134 | 3.4
555 | Stainless Steel 304 | ASME B36.19M / B36.10M | 5'' | 125 | 40S | 5.563 | 141.3 | 0.258 | 6.55
556 | Stainless Steel 304 | ASME B36.19M / B36.10M | 5'' | 125 | STD | 5.563 | 141.3 | 0.258 | 6.55
557 | Stainless Steel 304 | ASME B36.19M / B36.10M | 5'' | 125 | 40 | 5.563 | 141.3 | 0.258 | 6.55
558 | Stainless Steel 304 | ASME B36.19M / B36.10M | 5'' | 125 | 80S | 5.563 | 141.3 | 0.375 | 9.52
559 | Stainless Steel 304 | ASME B36.19M / B36.10M | 5'' | 125 | XS | 5.563 | 141.3 | 0.375 | 9.52
560 | Stainless Steel 304 | ASME B36.19M / B36.10M | 5'' | 125 | 80 | 5.563 | 141.3 | 0.375 | 9.52
561 | Stainless Steel 304 | ASME B36.19M / B36.10M | 5'' | 125 | 120 | 5.563 | 141.3 | 0.5 | 12.7
562 | Stainless Steel 304 | ASME B36.19M / B36.10M | 5'' | 125 | 160 | 5.563 | 141.3 | 0.625 | 15.88
563 | Stainless Steel 304 | ASME B36.19M / B36.10M | 5'' | 125 | XXS | 5.563 | 141.3 | 0.75 | 19.05
564 | Stainless Steel 304 | ASME B36.19M / B36.10M | 6'' | 150 | 5S | 6.625 | 168.27 | 0.109 | 2.77
565 | Stainless Steel 304 | ASME B36.19M / B36.10M | 6'' | 150 | 5 | 6.625 | 168.27 | 0.109 | 2.77
566 | Stainless Steel 304 | ASME B36.19M / B36.10M | 6'' | 150 | 10S | 6.625 | 168.27 | 0.134 | 3.4
567 | Stainless Steel 304 | ASME B36.19M / B36.10M | 6'' | 150 | 10 | 6.625 | 168.27 | 0.134 | 3.4
568 | Stainless Steel 304 | ASME B36.19M / B36.10M | 6'' | 150 | 40S | 6.625 | 168.27 | 0.28 | 7.11
569 | Stainless Steel 304 | ASME B36.19M / B36.10M | 6'' | 150 | STD | 6.625 | 168.27 | 0.28 | 7.11
570 | Stainless Steel 304 | ASME B36.19M / B36.10M | 6'' | 150 | 40 | 6.625 | 168.27 | 0.28 | 7.11
571 | Stainless Steel 304 | ASME B36.19M / B36.10M | 6'' | 150 | 80S | 6.625 | 168.27 | 0.432 | 10.97
572 | Stainless Steel 304 | ASME B36.19M / B36.10M | 6'' | 150 | XS | 6.625 | 168.27 | 0.432 | 10.97
573 | Stainless Steel 304 | ASME B36.19M / B36.10M | 6'' | 150 | 80 | 6.625 | 168.27 | 0.432 | 10.97
574 | Stainless Steel 304 | ASME B36.19M / B36.10M | 6'' | 150 | 120 | 6.625 | 168.27 | 0.562 | 14.27
575 | Stainless Steel 304 | ASME B36.19M / B36.10M | 6'' | 150 | 160 | 6.625 | 168.27 | 0.719 | 18.26
576 | Stainless Steel 304 | ASME B36.19M / B36.10M | 6'' | 150 | XXS | 6.625 | 168.27 | 0.864 | 21.95
577 | Stainless Steel 304 | ASME B36.19M / B36.10M | 8'' | 200 | 5S | 8.625 | 219.07 | 0.109 | 2.77
578 | Stainless Steel 304 | ASME B36.19M / B36.10M | 8'' | 200 | 5 | 8.625 | 219.07 | 0.109 | 2.77
579 | Stainless Steel 304 | ASME B36.19M / B36.10M | 8'' | 200 | 10S | 8.625 | 219.07 | 0.148 | 3.76
580 | Stainless Steel 304 | ASME B36.19M / B36.10M | 8'' | 200 | 10 | 8.625 | 219.07 | 0.148 | 3.76
581 | Stainless Steel 304 | ASME B36.19M / B36.10M | 8'' | 200 | 20 | 8.625 | 219.07 | 0.25 | 6.35
582 | Stainless Steel 304 | ASME B36.19M / B36.10M | 8'' | 200 | 30 | 8.625 | 219.07 | 0.277 | 7.04
583 | Stainless Steel 304 | ASME B36.19M / B36.10M | 8'' | 200 | 40S | 8.625 | 219.07 | 0.322 | 8.18
584 | Stainless Steel 304 | ASME B36.19M / B36.10M | 8'' | 200 | STD | 8.625 | 219.07 | 0.322 | 8.18
585 | Stainless Steel 304 | ASME B36.19M / B36.10M | 8'' | 200 | 40 | 8.625 | 219.07 | 0.322 | 8.18
586 | Stainless Steel 304 | ASME B36.19M / B36.10M | 8'' | 200 | 60 | 8.625 | 219.07 | 0.406 | 10.31
587 | Stainless Steel 304 | ASME B36.19M / B36.10M | 8'' | 200 | 80S | 8.625 | 219.07 | 0.5 | 12.7
588 | Stainless Steel 304 | ASME B36.19M / B36.10M | 8'' | 200 | XS | 8.625 | 219.07 | 0.5 | 12.7
589 | Stainless Steel 304 | ASME B36.19M / B36.10M | 8'' | 200 | 80 | 8.625 | 219.07 | 0.5 | 12.7
590 | Stainless Steel 304 | ASME B36.19M / B36.10M | 8'' | 200 | 100 | 8.625 | 219.07 | 0.594 | 15.09
591 | Stainless Steel 304 | ASME B36.19M / B36.10M | 8'' | 200 | 120 | 8.625 | 219.07 | 0.719 | 18.26
592 | Stainless Steel 304 | ASME B36.19M / B36.10M | 8'' | 200 | 140 | 8.625 | 219.07 | 0.812 | 20.62
593 | Stainless Steel 304 | ASME B36.19M / B36.10M | 8'' | 200 | 160 | 8.625 | 219.07 | 0.906 | 23.01
594 | Stainless Steel 304 | ASME B36.19M / B36.10M | 8'' | 200 | XXS | 8.625 | 219.07 | 0.875 | 22.22
595 | Stainless Steel 304 | ASME B36.19M / B36.10M | 10'' | 250 | 5S | 10.75 | 273.05 | 0.134 | 3.4
596 | Stainless Steel 304 | ASME B36.19M / B36.10M | 10'' | 250 | 5 | 10.75 | 273.05 | 0.134 | 3.4
597 | Stainless Steel 304 | ASME B36.19M / B36.10M | 10'' | 250 | 10S | 10.75 | 273.05 | 0.165 | 4.19
598 | Stainless Steel 304 | ASME B36.19M / B36.10M | 10'' | 250 | 10 | 10.75 | 273.05 | 0.165 | 4.19
599 | Stainless Steel 304 | ASME B36.19M / B36.10M | 10'' | 250 | 20 | 10.75 | 273.05 | 0.25 | 6.35
600 | Stainless Steel 304 | ASME B36.19M / B36.10M | 10'' | 250 | 30 | 10.75 | 273.05 | 0.307 | 7.8
601 | Stainless Steel 304 | ASME B36.19M / B36.10M | 10'' | 250 | 40S | 10.75 | 273.05 | 0.365 | 9.27
602 | Stainless Steel 304 | ASME B36.19M / B36.10M | 10'' | 250 | STD | 10.75 | 273.05 | 0.365 | 9.27
603 | Stainless Steel 304 | ASME B36.19M / B36.10M | 10'' | 250 | 40 | 10.75 | 273.05 | 0.365 | 9.27
604 | Stainless Steel 304 | ASME B36.19M / B36.10M | 10'' | 250 | 60 | 10.75 | 273.05 | 0.5 | 12.7
605 | Stainless Steel 304 | ASME B36.19M / B36.10M | 10'' | 250 | 80S | 10.75 | 273.05 | 0.5 | 12.7
606 | Stainless Steel 304 | ASME B36.19M / B36.10M | 10'' | 250 | XS | 10.75 | 273.05 | 0.5 | 12.7
607 | Stainless Steel 304 | ASME B36.19M / B36.10M | 10'' | 250 | 80 | 10.75 | 273.05 | 0.594 | 15.09
608 | Stainless Steel 304 | ASME B36.19M / B36.10M | 10'' | 250 | 100 | 10.75 | 273.05 | 0.719 | 18.26
609 | Stainless Steel 304 | ASME B36.19M / B36.10M | 10'' | 250 | 120 | 10.75 | 273.05 | 0.844 | 21.44
610 | Stainless Steel 304 | ASME B36.19M / B36.10M | 10'' | 250 | 140 | 10.75 | 273.05 | 1 | 25.4
611 | Stainless Steel 304 | ASME B36.19M / B36.10M | 10'' | 250 | 160 | 10.75 | 273.05 | 1.125 | 28.57
612 | Stainless Steel 304 | ASME B36.19M / B36.10M | 10'' | 250 | XXS | 10.75 | 273.05 | 1 | 25.4
613 | Stainless Steel 304 | ASME B36.19M / B36.10M | 12'' | 300 | 5S | 12.75 | 323.85 | 0.156 | 3.96
614 | Stainless Steel 304 | ASME B36.19M / B36.10M | 12'' | 300 | 5 | 12.75 | 323.85 | 0.156 | 3.96
615 | Stainless Steel 304 | ASME B36.19M / B36.10M | 12'' | 300 | 10S | 12.75 | 323.85 | 0.18 | 4.57
616 | Stainless Steel 304 | ASME B36.19M / B36.10M | 12'' | 300 | 10 | 12.75 | 323.85 | 0.18 | 4.57
617 | Stainless Steel 304 | ASME B36.19M / B36.10M | 12'' | 300 | 20 | 12.75 | 323.85 | 0.25 | 6.35
618 | Stainless Steel 304 | ASME B36.19M / B36.10M | 12'' | 300 | 30 | 12.75 | 323.85 | 0.33 | 8.38
619 | Stainless Steel 304 | ASME B36.19M / B36.10M | 12'' | 300 | 40S | 12.75 | 323.85 | 0.375 | 9.52
620 | Stainless Steel 304 | ASME B36.19M / B36.10M | 12'' | 300 | STD | 12.75 | 323.85 | 0.375 | 9.52
621 | Stainless Steel 304 | ASME B36.19M / B36.10M | 12'' | 300 | 40 | 12.75 | 323.85 | 0.406 | 10.31
622 | Stainless Steel 304 | ASME B36.19M / B36.10M | 12'' | 300 | 60 | 12.75 | 323.85 | 0.562 | 14.27
623 | Stainless Steel 304 | ASME B36.19M / B36.10M | 12'' | 300 | 80S | 12.75 | 323.85 | 0.5 | 12.7
624 | Stainless Steel 304 | ASME B36.19M / B36.10M | 12'' | 300 | XS | 12.75 | 323.85 | 0.5 | 12.7
625 | Stainless Steel 304 | ASME B36.19M / B36.10M | 12'' | 300 | 80 | 12.75 | 323.85 | 0.688 | 17.48
626 | Stainless Steel 304 | ASME B36.19M / B36.10M | 12'' | 300 | 100 | 12.75 | 323.85 | 0.844 | 21.44
627 | Stainless Steel 304 | ASME B36.19M / B36.10M | 12'' | 300 | 120 | 12.75 | 323.85 | 1 | 25.4
628 | Stainless Steel 304 | ASME B36.19M / B36.10M | 12'' | 300 | 140 | 12.75 | 323.85 | 1.125 | 28.57
629 | Stainless Steel 304 | ASME B36.19M / B36.10M | 12'' | 300 | 160 | 12.75 | 323.85 | 1.312 | 33.32
630 | Stainless Steel 304 | ASME B36.19M / B36.10M | 12'' | 300 | XXS | 12.75 | 323.85 | 1 | 25.4
631 | Stainless Steel 304 | ASME B36.19M / B36.10M | 14'' | 350 | 5S | 14 | 355.6 | 0.156 | 3.96
632 | Stainless Steel 304 | ASME B36.19M / B36.10M | 14'' | 350 | 5 | 14 | 355.6 | 0.156 | 3.96
633 | Stainless Steel 304 | ASME B36.19M / B36.10M | 14'' | 350 | 10S | 14 | 355.6 | 0.188 | 4.78
634 | Stainless Steel 304 | ASME B36.19M / B36.10M | 14'' | 350 | 10 | 14 | 355.6 | 0.25 | 6.35
635 | Stainless Steel 304 | ASME B36.19M / B36.10M | 14'' | 350 | 20 | 14 | 355.6 | 0.312 | 7.92
636 | Stainless Steel 304 | ASME B36.19M / B36.10M | 14'' | 350 | 30 | 14 | 355.6 | 0.375 | 9.52
637 | Stainless Steel 304 | ASME B36.19M / B36.10M | 14'' | 350 | 40S | 14 | 355.6 | 0.375 | 9.52
638 | Stainless Steel 304 | ASME B36.19M / B36.10M | 14'' | 350 | STD | 14 | 355.6 | 0.375 | 9.52
639 | Stainless Steel 304 | ASME B36.19M / B36.10M | 14'' | 350 | 40 | 14 | 355.6 | 0.438 | 11.13
640 | Stainless Steel 304 | ASME B36.19M / B36.10M | 14'' | 350 | 60 | 14 | 355.6 | 0.594 | 15.09
641 | Stainless Steel 304 | ASME B36.19M / B36.10M | 14'' | 350 | 80S | 14 | 355.6 | 0.5 | 12.7
642 | Stainless Steel 304 | ASME B36.19M / B36.10M | 14'' | 350 | XS | 14 | 355.6 | 0.5 | 12.7
643 | Stainless Steel 304 | ASME B36.19M / B36.10M | 14'' | 350 | 80 | 14 | 355.6 | 0.75 | 19.05
644 | Stainless Steel 304 | ASME B36.19M / B36.10M | 14'' | 350 | 100 | 14 | 355.6 | 0.938 | 23.83
645 | Stainless Steel 304 | ASME B36.19M / B36.10M | 14'' | 350 | 120 | 14 | 355.6 | 1.094 | 27.79
646 | Stainless Steel 304 | ASME B36.19M / B36.10M | 14'' | 350 | 140 | 14 | 355.6 | 1.25 | 31.75
647 | Stainless Steel 304 | ASME B36.19M / B36.10M | 14'' | 350 | 160 | 14 | 355.6 | 1.406 | 35.71
648 | Stainless Steel 304 | ASME B36.19M / B36.10M | 16'' | 400 | 5S | 16 | 406.4 | 0.165 | 4.19
649 | Stainless Steel 304 | ASME B36.19M / B36.10M | 16'' | 400 | 5 | 16 | 406.4 | 0.165 | 4.19
650 | Stainless Steel 304 | ASME B36.19M / B36.10M | 16'' | 400 | 10S | 16 | 406.4 | 0.188 | 4.78
651 | Stainless Steel 304 | ASME B36.19M / B36.10M | 16'' | 400 | 10 | 16 | 406.4 | 0.25 | 6.35
652 | Stainless Steel 304 | ASME B36.19M / B36.10M | 16'' | 400 | 20 | 16 | 406.4 | 0.312 | 7.92
653 | Stainless Steel 304 | ASME B36.19M / B36.10M | 16'' | 400 | 30 | 16 | 406.4 | 0.375 | 9.52
654 | Stainless Steel 304 | ASME B36.19M / B36.10M | 16'' | 400 | 40S | 16 | 406.4 | 0.375 | 9.52
655 | Stainless Steel 304 | ASME B36.19M / B36.10M | 16'' | 400 | STD | 16 | 406.4 | 0.375 | 9.52
656 | Stainless Steel 304 | ASME B36.19M / B36.10M | 16'' | 400 | 40 | 16 | 406.4 | 0.5 | 12.7
657 | Stainless Steel 304 | ASME B36.19M / B36.10M | 16'' | 400 | 60 | 16 | 406.4 | 0.656 | 16.66
658 | Stainless Steel 304 | ASME B36.19M / B36.10M | 16'' | 400 | 80S | 16 | 406.4 | 0.5 | 12.7
659 | Stainless Steel 304 | ASME B36.19M / B36.10M | 16'' | 400 | XS | 16 | 406.4 | 0.5 | 12.7
660 | Stainless Steel 304 | ASME B36.19M / B36.10M | 16'' | 400 | 80 | 16 | 406.4 | 0.844 | 21.44
661 | Stainless Steel 304 | ASME B36.19M / B36.10M | 16'' | 400 | 100 | 16 | 406.4 | 1.031 | 26.19
662 | Stainless Steel 304 | ASME B36.19M / B36.10M | 16'' | 400 | 120 | 16 | 406.4 | 1.219 | 30.96
663 | Stainless Steel 304 | ASME B36.19M / B36.10M | 16'' | 400 | 140 | 16 | 406.4 | 1.438 | 36.53
664 | Stainless Steel 304 | ASME B36.19M / B36.10M | 16'' | 400 | 160 | 16 | 406.4 | 1.594 | 40.49
665 | Stainless Steel 304 | ASME B36.19M / B36.10M | 18'' | 450 | 5S | 18 | 457.2 | 0.165 | 4.19
666 | Stainless Steel 304 | ASME B36.19M / B36.10M | 18'' | 450 | 5 | 18 | 457.2 | 0.165 | 4.19
667 | Stainless Steel 304 | ASME B36.19M / B36.10M | 18'' | 450 | 10S | 18 | 457.2 | 0.188 | 4.78
668 | Stainless Steel 304 | ASME B36.19M / B36.10M | 18'' | 450 | 10 | 18 | 457.2 | 0.25 | 6.35
669 | Stainless Steel 304 | ASME B36.19M / B36.10M | 18'' | 450 | 20 | 18 | 457.2 | 0.312 | 7.92
670 | Stainless Steel 304 | ASME B36.19M / B36.10M | 18'' | 450 | 30 | 18 | 457.2 | 0.438 | 11.13
671 | Stainless Steel 304 | ASME B36.19M / B36.10M | 18'' | 450 | 40S | 18 | 457.2 | 0.375 | 9.52
672 | Stainless Steel 304 | ASME B36.19M / B36.10M | 18'' | 450 | STD | 18 | 457.2 | 0.375 | 9.52
673 | Stainless Steel 304 | ASME B36.19M / B36.10M | 18'' | 450 | 40 | 18 | 457.2 | 0.562 | 14.27
674 | Stainless Steel 304 | ASME B36.19M / B36.10M | 18'' | 450 | 60 | 18 | 457.2 | 0.75 | 19.05
675 | Stainless Steel 304 | ASME B36.19M / B36.10M | 18'' | 450 | 80S | 18 | 457.2 | 0.5 | 12.7
676 | Stainless Steel 304 | ASME B36.19M / B36.10M | 18'' | 450 | XS | 18 | 457.2 | 0.5 | 12.7
677 | Stainless Steel 304 | ASME B36.19M / B36.10M | 18'' | 450 | 80 | 18 | 457.2 | 0.938 | 23.83
678 | Stainless Steel 304 | ASME B36.19M / B36.10M | 18'' | 450 | 100 | 18 | 457.2 | 1.156 | 29.36
679 | Stainless Steel 304 | ASME B36.19M / B36.10M | 18'' | 450 | 120 | 18 | 457.2 | 1.375 | 34.92
680 | Stainless Steel 304 | ASME B36.19M / B36.10M | 18'' | 450 | 140 | 18 | 457.2 | 1.562 | 39.67
681 | Stainless Steel 304 | ASME B36.19M / B36.10M | 18'' | 450 | 160 | 18 | 457.2 | 1.781 | 45.24
682 | Stainless Steel 304 | ASME B36.19M / B36.10M | 20'' | 500 | 5S | 20 | 508 | 0.188 | 4.78
683 | Stainless Steel 304 | ASME B36.19M / B36.10M | 20'' | 500 | 5 | 20 | 508 | 0.188 | 4.78
684 | Stainless Steel 304 | ASME B36.19M / B36.10M | 20'' | 500 | 10S | 20 | 508 | 0.218 | 5.54
685 | Stainless Steel 304 | ASME B36.19M / B36.10M | 20'' | 500 | 10 | 20 | 508 | 0.25 | 6.35
686 | Stainless Steel 304 | ASME B36.19M / B36.10M | 20'' | 500 | 20 | 20 | 508 | 0.375 | 9.52
687 | Stainless Steel 304 | ASME B36.19M / B36.10M | 20'' | 500 | 30 | 20 | 508 | 0.5 | 12.7
688 | Stainless Steel 304 | ASME B36.19M / B36.10M | 20'' | 500 | 40S | 20 | 508 | 0.375 | 9.52
689 | Stainless Steel 304 | ASME B36.19M / B36.10M | 20'' | 500 | STD | 20 | 508 | 0.375 | 9.52
690 | Stainless Steel 304 | ASME B36.19M / B36.10M | 20'' | 500 | 40 | 20 | 508 | 0.594 | 15.09
691 | Stainless Steel 304 | ASME B36.19M / B36.10M | 20'' | 500 | 60 | 20 | 508 | 0.812 | 20.62
692 | Stainless Steel 304 | ASME B36.19M / B36.10M | 20'' | 500 | 80S | 20 | 508 | 0.5 | 12.7
693 | Stainless Steel 304 | ASME B36.19M / B36.10M | 20'' | 500 | XS | 20 | 508 | 0.5 | 12.7
694 | Stainless Steel 304 | ASME B36.19M / B36.10M | 20'' | 500 | 80 | 20 | 508 | 1.031 | 26.19
695 | Stainless Steel 304 | ASME B36.19M / B36.10M | 20'' | 500 | 100 | 20 | 508 | 1.281 | 32.54
696 | Stainless Steel 304 | ASME B36.19M / B36.10M | 20'' | 500 | 120 | 20 | 508 | 1.5 | 38.1
697 | Stainless Steel 304 | ASME B36.19M / B36.10M | 20'' | 500 | 140 | 20 | 508 | 1.75 | 44.45
698 | Stainless Steel 304 | ASME B36.19M / B36.10M | 20'' | 500 | 160 | 20 | 508 | 1.969 | 50.01
699 | Stainless Steel 304 | ASME B36.19M / B36.10M | 22'' | 550 | 5S | 22 | 558.8 | 0.188 | 4.78
700 | Stainless Steel 304 | ASME B36.19M / B36.10M | 22'' | 550 | 5 | 22 | 558.8 | 0.188 | 4.78
701 | Stainless Steel 304 | ASME B36.19M / B36.10M | 22'' | 550 | 10S | 22 | 558.8 | 0.218 | 5.54
702 | Stainless Steel 304 | ASME B36.19M / B36.10M | 22'' | 550 | 10 | 22 | 558.8 | 0.25 | 6.35
703 | Stainless Steel 304 | ASME B36.19M / B36.10M | 22'' | 550 | 20 | 22 | 558.8 | 0.375 | 9.52
704 | Stainless Steel 304 | ASME B36.19M / B36.10M | 22'' | 550 | 30 | 22 | 558.8 | 0.5 | 12.7
705 | Stainless Steel 304 | ASME B36.19M / B36.10M | 22'' | 550 | 40S | 22 | 558.8 | 0.375 | 9.52
706 | Stainless Steel 304 | ASME B36.19M / B36.10M | 22'' | 550 | STD | 22 | 558.8 | 0.375 | 9.52
707 | Stainless Steel 304 | ASME B36.19M / B36.10M | 22'' | 550 | 60 | 22 | 558.8 | 0.875 | 22.22
708 | Stainless Steel 304 | ASME B36.19M / B36.10M | 22'' | 550 | 80S | 22 | 558.8 | 0.5 | 12.7
709 | Stainless Steel 304 | ASME B36.19M / B36.10M | 22'' | 550 | XS | 22 | 558.8 | 0.5 | 12.7
710 | Stainless Steel 304 | ASME B36.19M / B36.10M | 22'' | 550 | 80 | 22 | 558.8 | 1.125 | 28.57
711 | Stainless Steel 304 | ASME B36.19M / B36.10M | 22'' | 550 | 100 | 22 | 558.8 | 1.375 | 34.92
712 | Stainless Steel 304 | ASME B36.19M / B36.10M | 22'' | 550 | 120 | 22 | 558.8 | 1.625 | 41.27
713 | Stainless Steel 304 | ASME B36.19M / B36.10M | 22'' | 550 | 140 | 22 | 558.8 | 1.875 | 47.62
714 | Stainless Steel 304 | ASME B36.19M / B36.10M | 22'' | 550 | 160 | 22 | 558.8 | 2.125 | 53.97
715 | Stainless Steel 304 | ASME B36.19M / B36.10M | 24'' | 600 | 5S | 24 | 609.6 | 0.218 | 5.54
716 | Stainless Steel 304 | ASME B36.19M / B36.10M | 24'' | 600 | 5 | 24 | 609.6 | 0.218 | 5.54
717 | Stainless Steel 304 | ASME B36.19M / B36.10M | 24'' | 600 | 10S | 24 | 609.6 | 0.25 | 6.35
718 | Stainless Steel 304 | ASME B36.19M / B36.10M | 24'' | 600 | 10 | 24 | 609.6 | 0.25 | 6.35
719 | Stainless Steel 304 | ASME B36.19M / B36.10M | 24'' | 600 | 20 | 24 | 609.6 | 0.375 | 9.52
720 | Stainless Steel 304 | ASME B36.19M / B36.10M | 24'' | 600 | 30 | 24 | 609.6 | 0.562 | 14.27
721 | Stainless Steel 304 | ASME B36.19M / B36.10M | 24'' | 600 | 40S | 24 | 609.6 | 0.375 | 9.52
722 | Stainless Steel 304 | ASME B36.19M / B36.10M | 24'' | 600 | STD | 24 | 609.6 | 0.375 | 9.52
723 | Stainless Steel 304 | ASME B36.19M / B36.10M | 24'' | 600 | 40 | 24 | 609.6 | 0.688 | 17.48
724 | Stainless Steel 304 | ASME B36.19M / B36.10M | 24'' | 600 | 60 | 24 | 609.6 | 0.969 | 24.61
725 | Stainless Steel 304 | ASME B36.19M / B36.10M | 24'' | 600 | 80S | 24 | 609.6 | 0.5 | 12.7
726 | Stainless Steel 304 | ASME B36.19M / B36.10M | 24'' | 600 | XS | 24 | 609.6 | 0.5 | 12.7
727 | Stainless Steel 304 | ASME B36.19M / B36.10M | 24'' | 600 | 80 | 24 | 609.6 | 1.219 | 30.96
728 | Stainless Steel 304 | ASME B36.19M / B36.10M | 24'' | 600 | 100 | 24 | 609.6 | 1.531 | 38.89
729 | Stainless Steel 304 | ASME B36.19M / B36.10M | 24'' | 600 | 120 | 24 | 609.6 | 1.812 | 46.02
730 | Stainless Steel 304 | ASME B36.19M / B36.10M | 24'' | 600 | 140 | 24 | 609.6 | 2.062 | 52.37
731 | Stainless Steel 304 | ASME B36.19M / B36.10M | 24'' | 600 | 160 | 24 | 609.6 | 2.344 | 59.54
732 | Stainless Steel 304 | ASME B36.19M / B36.10M | 26'' | 650 | 10 | 26 | 660.4 | 0.312 | 7.92
733 | Stainless Steel 304 | ASME B36.19M / B36.10M | 26'' | 650 | 20 | 26 | 660.4 | 0.5 | 12.7
734 | Stainless Steel 304 | ASME B36.19M / B36.10M | 26'' | 650 | STD | 26 | 660.4 | 0.375 | 9.52
735 | Stainless Steel 304 | ASME B36.19M / B36.10M | 26'' | 650 | XS | 26 | 660.4 | 0.5 | 12.7
736 | Stainless Steel 304 | ASME B36.19M / B36.10M | 28'' | 700 | 10 | 28 | 711.2 | 0.312 | 7.92
737 | Stainless Steel 304 | ASME B36.19M / B36.10M | 28'' | 700 | 20 | 28 | 711.2 | 0.5 | 12.7
738 | Stainless Steel 304 | ASME B36.19M / B36.10M | 28'' | 700 | 30 | 28 | 711.2 | 0.625 | 15.88
739 | Stainless Steel 304 | ASME B36.19M / B36.10M | 28'' | 700 | STD | 28 | 711.2 | 0.375 | 9.52
740 | Stainless Steel 304 | ASME B36.19M / B36.10M | 28'' | 700 | XS | 28 | 711.2 | 0.5 | 12.7
741 | Stainless Steel 304 | ASME B36.19M / B36.10M | 30'' | 750 | 5S | 30 | 762 | 0.25 | 6.35
742 | Stainless Steel 304 | ASME B36.19M / B36.10M | 30'' | 750 | 5 | 30 | 762 | 0.25 | 6.35
743 | Stainless Steel 304 | ASME B36.19M / B36.10M | 30'' | 750 | 10S | 30 | 762 | 0.312 | 7.92
744 | Stainless Steel 304 | ASME B36.19M / B36.10M | 30'' | 750 | 10 | 30 | 762 | 0.312 | 7.92
745 | Stainless Steel 304 | ASME B36.19M / B36.10M | 30'' | 750 | 20 | 30 | 762 | 0.5 | 12.7
746 | Stainless Steel 304 | ASME B36.19M / B36.10M | 30'' | 750 | 30 | 30 | 762 | 0.625 | 15.88
747 | Stainless Steel 304 | ASME B36.19M / B36.10M | 30'' | 750 | 40S | 30 | 762 | 0.375 | 9.52
748 | Stainless Steel 304 | ASME B36.19M / B36.10M | 30'' | 750 | STD | 30 | 762 | 0.375 | 9.52
749 | Stainless Steel 304 | ASME B36.19M / B36.10M | 30'' | 750 | 80S | 30 | 762 | 0.5 | 12.7
750 | Stainless Steel 304 | ASME B36.19M / B36.10M | 30'' | 750 | XS | 30 | 762 | 0.5 | 12.7
751 | Stainless Steel 304 | ASME B36.19M / B36.10M | 32'' | 800 | 10 | 32 | 812.8 | 0.312 | 7.92
752 | Stainless Steel 304 | ASME B36.19M / B36.10M | 32'' | 800 | 20 | 32 | 812.8 | 0.5 | 12.7
753 | Stainless Steel 304 | ASME B36.19M / B36.10M | 32'' | 800 | 30 | 32 | 812.8 | 0.625 | 15.88
754 | Stainless Steel 304 | ASME B36.19M / B36.10M | 32'' | 800 | STD | 32 | 812.8 | 0.375 | 9.52
755 | Stainless Steel 304 | ASME B36.19M / B36.10M | 32'' | 800 | 40 | 32 | 812.8 | 0.688 | 17.48
756 | Stainless Steel 304 | ASME B36.19M / B36.10M | 32'' | 800 | XS | 32 | 812.8 | 0.5 | 12.7
757 | Stainless Steel 304 | ASME B36.19M / B36.10M | 34'' | 850 | 10 | 34 | 863.6 | 0.312 | 7.92
758 | Stainless Steel 304 | ASME B36.19M / B36.10M | 34'' | 850 | 20 | 34 | 863.6 | 0.5 | 12.7
759 | Stainless Steel 304 | ASME B36.19M / B36.10M | 34'' | 850 | 30 | 34 | 863.6 | 0.625 | 15.88
760 | Stainless Steel 304 | ASME B36.19M / B36.10M | 34'' | 850 | STD | 34 | 863.6 | 0.375 | 9.52
761 | Stainless Steel 304 | ASME B36.19M / B36.10M | 34'' | 850 | 40 | 34 | 863.6 | 0.688 | 17.48
762 | Stainless Steel 304 | ASME B36.19M / B36.10M | 34'' | 850 | XS | 34 | 863.6 | 0.5 | 12.7
763 | Stainless Steel 304 | ASME B36.19M / B36.10M | 36'' | 900 | 10 | 36 | 914.4 | 0.312 | 7.92
764 | Stainless Steel 304 | ASME B36.19M / B36.10M | 36'' | 900 | 20 | 36 | 914.4 | 0.5 | 12.7
765 | Stainless Steel 304 | ASME B36.19M / B36.10M | 36'' | 900 | 30 | 36 | 914.4 | 0.625 | 15.88
766 | Stainless Steel 304 | ASME B36.19M / B36.10M | 36'' | 900 | 40S | 36 | 914.4 | 0.375 | 9.52
767 | Stainless Steel 304 | ASME B36.19M / B36.10M | 36'' | 900 | STD | 36 | 914.4 | 0.375 | 9.52
768 | Stainless Steel 304 | ASME B36.19M / B36.10M | 36'' | 900 | 40 | 36 | 914.4 | 0.75 | 19.05
769 | Stainless Steel 304 | ASME B36.19M / B36.10M | 36'' | 900 | 80S | 36 | 914.4 | 0.5 | 12.7
770 | Stainless Steel 304 | ASME B36.19M / B36.10M | 36'' | 900 | XS | 36 | 914.4 | 0.5 | 12.7
771 | Stainless Steel 304 | ASME B36.19M / B36.10M | 38'' | 950 | STD | 38 | 965.2 | 0.375 | 9.52
772 | Stainless Steel 304 | ASME B36.19M / B36.10M | 38'' | 950 | XS | 38 | 965.2 | 0.5 | 12.7
773 | Stainless Steel 304 | ASME B36.19M / B36.10M | 40'' | 1000 | STD | 40 | 1016 | 0.375 | 9.52
774 | Stainless Steel 304 | ASME B36.19M / B36.10M | 40'' | 1000 | XS | 40 | 1016 | 0.5 | 12.7
775 | Stainless Steel 304 | ASME B36.19M / B36.10M | 42'' | 1050 | STD | 42 | 1066.8 | 0.375 | 9.52
776 | Stainless Steel 304 | ASME B36.19M / B36.10M | 42'' | 1050 | XS | 42 | 1066.8 | 0.5 | 12.7
777 | Stainless Steel 304 | ASME B36.19M / B36.10M | 44'' | 1100 | STD | 44 | 1117.6 | 0.375 | 9.52
778 | Stainless Steel 304 | ASME B36.19M / B36.10M | 44'' | 1100 | XS | 44 | 1117.6 | 0.5 | 12.7
779 | Stainless Steel 304 | ASME B36.19M / B36.10M | 46'' | 1150 | STD | 46 | 1168.4 | 0.375 | 9.52
780 | Stainless Steel 304 | ASME B36.19M / B36.10M | 46'' | 1150 | XS | 46 | 1168.4 | 0.5 | 12.7
781 | Stainless Steel 304 | ASME B36.19M / B36.10M | 48'' | 1200 | 40S | 48 | 1219.2 | 0.375 | 9.52
782 | Stainless Steel 304 | ASME B36.19M / B36.10M | 48'' | 1200 | STD | 48 | 1219.2 | 0.375 | 9.52
783 | Stainless Steel 304 | ASME B36.19M / B36.10M | 48'' | 1200 | 80S | 48 | 1219.2 | 0.5 | 12.7
784 | Stainless Steel 304 | ASME B36.19M / B36.10M | 48'' | 1200 | XS | 48 | 1219.2 | 0.5 | 12.7
785 | Stainless Steel 316 | ASME B36.19M / B36.10M | 1/8'' | 6 | 10S | 0.405 | 10.29 | 0.049 | 1.24
786 | Stainless Steel 316 | ASME B36.19M / B36.10M | 1/8'' | 6 | 10 | 0.405 | 10.29 | 0.049 | 1.24
787 | Stainless Steel 316 | ASME B36.19M / B36.10M | 1/8'' | 6 | 30 | 0.405 | 10.29 | 0.057 | 1.45
788 | Stainless Steel 316 | ASME B36.19M / B36.10M | 1/8'' | 6 | 40S | 0.405 | 10.29 | 0.068 | 1.73
789 | Stainless Steel 316 | ASME B36.19M / B36.10M | 1/8'' | 6 | STD | 0.405 | 10.29 | 0.068 | 1.73
790 | Stainless Steel 316 | ASME B36.19M / B36.10M | 1/8'' | 6 | 40 | 0.405 | 10.29 | 0.068 | 1.73
791 | Stainless Steel 316 | ASME B36.19M / B36.10M | 1/8'' | 6 | 80S | 0.405 | 10.29 | 0.095 | 2.41
792 | Stainless Steel 316 | ASME B36.19M / B36.10M | 1/8'' | 6 | XS | 0.405 | 10.29 | 0.095 | 2.41
793 | Stainless Steel 316 | ASME B36.19M / B36.10M | 1/8'' | 6 | 80 | 0.405 | 10.29 | 0.095 | 2.41
794 | Stainless Steel 316 | ASME B36.19M / B36.10M | 1/4'' | 8 | 10S | 0.54 | 13.72 | 0.065 | 1.65
795 | Stainless Steel 316 | ASME B36.19M / B36.10M | 1/4'' | 8 | 10 | 0.54 | 13.72 | 0.065 | 1.65
796 | Stainless Steel 316 | ASME B36.19M / B36.10M | 1/4'' | 8 | 30 | 0.54 | 13.72 | 0.073 | 1.85
797 | Stainless Steel 316 | ASME B36.19M / B36.10M | 1/4'' | 8 | 40S | 0.54 | 13.72 | 0.088 | 2.24
798 | Stainless Steel 316 | ASME B36.19M / B36.10M | 1/4'' | 8 | STD | 0.54 | 13.72 | 0.088 | 2.24
799 | Stainless Steel 316 | ASME B36.19M / B36.10M | 1/4'' | 8 | 40 | 0.54 | 13.72 | 0.088 | 2.24
800 | Stainless Steel 316 | ASME B36.19M / B36.10M | 1/4'' | 8 | 80S | 0.54 | 13.72 | 0.119 | 3.02
801 | Stainless Steel 316 | ASME B36.19M / B36.10M | 1/4'' | 8 | XS | 0.54 | 13.72 | 0.119 | 3.02
802 | Stainless Steel 316 | ASME B36.19M / B36.10M | 1/4'' | 8 | 80 | 0.54 | 13.72 | 0.119 | 3.02
803 | Stainless Steel 316 | ASME B36.19M / B36.10M | 3/8'' | 10 | 10S | 0.675 | 17.14 | 0.065 | 1.65
804 | Stainless Steel 316 | ASME B36.19M / B36.10M | 3/8'' | 10 | 10 | 0.675 | 17.14 | 0.065 | 1.65
805 | Stainless Steel 316 | ASME B36.19M / B36.10M | 3/8'' | 10 | 30 | 0.675 | 17.14 | 0.073 | 1.85
806 | Stainless Steel 316 | ASME B36.19M / B36.10M | 3/8'' | 10 | 40S | 0.675 | 17.14 | 0.091 | 2.31
807 | Stainless Steel 316 | ASME B36.19M / B36.10M | 3/8'' | 10 | STD | 0.675 | 17.14 | 0.091 | 2.31
808 | Stainless Steel 316 | ASME B36.19M / B36.10M | 3/8'' | 10 | 40 | 0.675 | 17.14 | 0.091 | 2.31
809 | Stainless Steel 316 | ASME B36.19M / B36.10M | 3/8'' | 10 | 80S | 0.675 | 17.14 | 0.126 | 3.2
810 | Stainless Steel 316 | ASME B36.19M / B36.10M | 3/8'' | 10 | XS | 0.675 | 17.14 | 0.126 | 3.2
811 | Stainless Steel 316 | ASME B36.19M / B36.10M | 3/8'' | 10 | 80 | 0.675 | 17.14 | 0.126 | 3.2
812 | Stainless Steel 316 | ASME B36.19M / B36.10M | 1/2'' | 15 | 5S | 0.84 | 21.34 | 0.065 | 1.65
813 | Stainless Steel 316 | ASME B36.19M / B36.10M | 1/2'' | 15 | 5 | 0.84 | 21.34 | 0.065 | 1.65
814 | Stainless Steel 316 | ASME B36.19M / B36.10M | 1/2'' | 15 | 10S | 0.84 | 21.34 | 0.083 | 2.11
815 | Stainless Steel 316 | ASME B36.19M / B36.10M | 1/2'' | 15 | 10 | 0.84 | 21.34 | 0.083 | 2.11
816 | Stainless Steel 316 | ASME B36.19M / B36.10M | 1/2'' | 15 | 30 | 0.84 | 21.34 | 0.095 | 2.41
817 | Stainless Steel 316 | ASME B36.19M / B36.10M | 1/2'' | 15 | 40S | 0.84 | 21.34 | 0.109 | 2.77
818 | Stainless Steel 316 | ASME B36.19M / B36.10M | 1/2'' | 15 | STD | 0.84 | 21.34 | 0.109 | 2.77
819 | Stainless Steel 316 | ASME B36.19M / B36.10M | 1/2'' | 15 | 40 | 0.84 | 21.34 | 0.109 | 2.77
820 | Stainless Steel 316 | ASME B36.19M / B36.10M | 1/2'' | 15 | 80S | 0.84 | 21.34 | 0.147 | 3.73
821 | Stainless Steel 316 | ASME B36.19M / B36.10M | 1/2'' | 15 | XS | 0.84 | 21.34 | 0.147 | 3.73
822 | Stainless Steel 316 | ASME B36.19M / B36.10M | 1/2'' | 15 | 80 | 0.84 | 21.34 | 0.147 | 3.73
823 | Stainless Steel 316 | ASME B36.19M / B36.10M | 1/2'' | 15 | 160 | 0.84 | 21.34 | 0.188 | 4.78
824 | Stainless Steel 316 | ASME B36.19M / B36.10M | 1/2'' | 15 | XXS | 0.84 | 21.34 | 0.294 | 7.47
825 | Stainless Steel 316 | ASME B36.19M / B36.10M | 3/4'' | 20 | 5S | 1.05 | 26.67 | 0.065 | 1.65
826 | Stainless Steel 316 | ASME B36.19M / B36.10M | 3/4'' | 20 | 5 | 1.05 | 26.67 | 0.065 | 1.65
827 | Stainless Steel 316 | ASME B36.19M / B36.10M | 3/4'' | 20 | 10S | 1.05 | 26.67 | 0.083 | 2.11
828 | Stainless Steel 316 | ASME B36.19M / B36.10M | 3/4'' | 20 | 10 | 1.05 | 26.67 | 0.083 | 2.11
829 | Stainless Steel 316 | ASME B36.19M / B36.10M | 3/4'' | 20 | 30 | 1.05 | 26.67 | 0.095 | 2.41
830 | Stainless Steel 316 | ASME B36.19M / B36.10M | 3/4'' | 20 | 40S | 1.05 | 26.67 | 0.113 | 2.87
831 | Stainless Steel 316 | ASME B36.19M / B36.10M | 3/4'' | 20 | STD | 1.05 | 26.67 | 0.113 | 2.87
832 | Stainless Steel 316 | ASME B36.19M / B36.10M | 3/4'' | 20 | 40 | 1.05 | 26.67 | 0.113 | 2.87
833 | Stainless Steel 316 | ASME B36.19M / B36.10M | 3/4'' | 20 | 80S | 1.05 | 26.67 | 0.154 | 3.91
834 | Stainless Steel 316 | ASME B36.19M / B36.10M | 3/4'' | 20 | XS | 1.05 | 26.67 | 0.154 | 3.91
835 | Stainless Steel 316 | ASME B36.19M / B36.10M | 3/4'' | 20 | 80 | 1.05 | 26.67 | 0.154 | 3.91
836 | Stainless Steel 316 | ASME B36.19M / B36.10M | 3/4'' | 20 | 160 | 1.05 | 26.67 | 0.219 | 5.56
837 | Stainless Steel 316 | ASME B36.19M / B36.10M | 3/4'' | 20 | XXS | 1.05 | 26.67 | 0.308 | 7.82
838 | Stainless Steel 316 | ASME B36.19M / B36.10M | 1'' | 25 | 5S | 1.315 | 33.4 | 0.065 | 1.65
839 | Stainless Steel 316 | ASME B36.19M / B36.10M | 1'' | 25 | 5 | 1.315 | 33.4 | 0.065 | 1.65
840 | Stainless Steel 316 | ASME B36.19M / B36.10M | 1'' | 25 | 10S | 1.315 | 33.4 | 0.109 | 2.77
841 | Stainless Steel 316 | ASME B36.19M / B36.10M | 1'' | 25 | 10 | 1.315 | 33.4 | 0.109 | 2.77
842 | Stainless Steel 316 | ASME B36.19M / B36.10M | 1'' | 25 | 30 | 1.315 | 33.4 | 0.114 | 2.9
843 | Stainless Steel 316 | ASME B36.19M / B36.10M | 1'' | 25 | 40S | 1.315 | 33.4 | 0.133 | 3.38
844 | Stainless Steel 316 | ASME B36.19M / B36.10M | 1'' | 25 | STD | 1.315 | 33.4 | 0.133 | 3.38
845 | Stainless Steel 316 | ASME B36.19M / B36.10M | 1'' | 25 | 40 | 1.315 | 33.4 | 0.133 | 3.38
846 | Stainless Steel 316 | ASME B36.19M / B36.10M | 1'' | 25 | 80S | 1.315 | 33.4 | 0.179 | 4.55
847 | Stainless Steel 316 | ASME B36.19M / B36.10M | 1'' | 25 | XS | 1.315 | 33.4 | 0.179 | 4.55
848 | Stainless Steel 316 | ASME B36.19M / B36.10M | 1'' | 25 | 80 | 1.315 | 33.4 | 0.179 | 4.55
849 | Stainless Steel 316 | ASME B36.19M / B36.10M | 1'' | 25 | 160 | 1.315 | 33.4 | 0.25 | 6.35
850 | Stainless Steel 316 | ASME B36.19M / B36.10M | 1'' | 25 | XXS | 1.315 | 33.4 | 0.358 | 9.09
851 | Stainless Steel 316 | ASME B36.19M / B36.10M | 1-1/4'' | 32 | 5S | 1.66 | 42.16 | 0.065 | 1.65
852 | Stainless Steel 316 | ASME B36.19M / B36.10M | 1-1/4'' | 32 | 5 | 1.66 | 42.16 | 0.065 | 1.65
853 | Stainless Steel 316 | ASME B36.19M / B36.10M | 1-1/4'' | 32 | 10S | 1.66 | 42.16 | 0.109 | 2.77
854 | Stainless Steel 316 | ASME B36.19M / B36.10M | 1-1/4'' | 32 | 10 | 1.66 | 42.16 | 0.109 | 2.77
855 | Stainless Steel 316 | ASME B36.19M / B36.10M | 1-1/4'' | 32 | 30 | 1.66 | 42.16 | 0.117 | 2.97
856 | Stainless Steel 316 | ASME B36.19M / B36.10M | 1-1/4'' | 32 | 40S | 1.66 | 42.16 | 0.14 | 3.56
857 | Stainless Steel 316 | ASME B36.19M / B36.10M | 1-1/4'' | 32 | STD | 1.66 | 42.16 | 0.14 | 3.56
858 | Stainless Steel 316 | ASME B36.19M / B36.10M | 1-1/4'' | 32 | 40 | 1.66 | 42.16 | 0.14 | 3.56
859 | Stainless Steel 316 | ASME B36.19M / B36.10M | 1-1/4'' | 32 | 80S | 1.66 | 42.16 | 0.191 | 4.85
860 | Stainless Steel 316 | ASME B36.19M / B36.10M | 1-1/4'' | 32 | XS | 1.66 | 42.16 | 0.191 | 4.85
861 | Stainless Steel 316 | ASME B36.19M / B36.10M | 1-1/4'' | 32 | 80 | 1.66 | 42.16 | 0.191 | 4.85
862 | Stainless Steel 316 | ASME B36.19M / B36.10M | 1-1/4'' | 32 | 160 | 1.66 | 42.16 | 0.25 | 6.35
863 | Stainless Steel 316 | ASME B36.19M / B36.10M | 1-1/4'' | 32 | XXS | 1.66 | 42.16 | 0.382 | 9.7
864 | Stainless Steel 316 | ASME B36.19M / B36.10M | 1-1/2'' | 40 | 5S | 1.9 | 48.26 | 0.065 | 1.65
865 | Stainless Steel 316 | ASME B36.19M / B36.10M | 1-1/2'' | 40 | 5 | 1.9 | 48.26 | 0.065 | 1.65
866 | Stainless Steel 316 | ASME B36.19M / B36.10M | 1-1/2'' | 40 | 10S | 1.9 | 48.26 | 0.109 | 2.77
867 | Stainless Steel 316 | ASME B36.19M / B36.10M | 1-1/2'' | 40 | 10 | 1.9 | 48.26 | 0.109 | 2.77
868 | Stainless Steel 316 | ASME B36.19M / B36.10M | 1-1/2'' | 40 | 30 | 1.9 | 48.26 | 0.125 | 3.17
869 | Stainless Steel 316 | ASME B36.19M / B36.10M | 1-1/2'' | 40 | 40S | 1.9 | 48.26 | 0.145 | 3.68
870 | Stainless Steel 316 | ASME B36.19M / B36.10M | 1-1/2'' | 40 | STD | 1.9 | 48.26 | 0.145 | 3.68
871 | Stainless Steel 316 | ASME B36.19M / B36.10M | 1-1/2'' | 40 | 40 | 1.9 | 48.26 | 0.145 | 3.68
872 | Stainless Steel 316 | ASME B36.19M / B36.10M | 1-1/2'' | 40 | 80S | 1.9 | 48.26 | 0.2 | 5.08
873 | Stainless Steel 316 | ASME B36.19M / B36.10M | 1-1/2'' | 40 | XS | 1.9 | 48.26 | 0.2 | 5.08
874 | Stainless Steel 316 | ASME B36.19M / B36.10M | 1-1/2'' | 40 | 80 | 1.9 | 48.26 | 0.2 | 5.08
875 | Stainless Steel 316 | ASME B36.19M / B36.10M | 1-1/2'' | 40 | 160 | 1.9 | 48.26 | 0.281 | 7.14
876 | Stainless Steel 316 | ASME B36.19M / B36.10M | 1-1/2'' | 40 | XXS | 1.9 | 48.26 | 0.4 | 10.16
877 | Stainless Steel 316 | ASME B36.19M / B36.10M | 2'' | 50 | 5S | 2.375 | 60.32 | 0.065 | 1.65
878 | Stainless Steel 316 | ASME B36.19M / B36.10M | 2'' | 50 | 5 | 2.375 | 60.32 | 0.065 | 1.65
879 | Stainless Steel 316 | ASME B36.19M / B36.10M | 2'' | 50 | 10S | 2.375 | 60.32 | 0.109 | 2.77
880 | Stainless Steel 316 | ASME B36.19M / B36.10M | 2'' | 50 | 10 | 2.375 | 60.32 | 0.109 | 2.77
881 | Stainless Steel 316 | ASME B36.19M / B36.10M | 2'' | 50 | 30 | 2.375 | 60.32 | 0.125 | 3.17
882 | Stainless Steel 316 | ASME B36.19M / B36.10M | 2'' | 50 | 40S | 2.375 | 60.32 | 0.154 | 3.91
883 | Stainless Steel 316 | ASME B36.19M / B36.10M | 2'' | 50 | STD | 2.375 | 60.32 | 0.154 | 3.91
884 | Stainless Steel 316 | ASME B36.19M / B36.10M | 2'' | 50 | 40 | 2.375 | 60.32 | 0.154 | 3.91
885 | Stainless Steel 316 | ASME B36.19M / B36.10M | 2'' | 50 | 80S | 2.375 | 60.32 | 0.218 | 5.54
886 | Stainless Steel 316 | ASME B36.19M / B36.10M | 2'' | 50 | XS | 2.375 | 60.32 | 0.218 | 5.54
887 | Stainless Steel 316 | ASME B36.19M / B36.10M | 2'' | 50 | 80 | 2.375 | 60.32 | 0.218 | 5.54
888 | Stainless Steel 316 | ASME B36.19M / B36.10M | 2'' | 50 | 160 | 2.375 | 60.32 | 0.344 | 8.74
889 | Stainless Steel 316 | ASME B36.19M / B36.10M | 2'' | 50 | XXS | 2.375 | 60.32 | 0.436 | 11.07
890 | Stainless Steel 316 | ASME B36.19M / B36.10M | 2-1/2'' | 65 | 5S | 2.875 | 73.02 | 0.083 | 2.11
891 | Stainless Steel 316 | ASME B36.19M / B36.10M | 2-1/2'' | 65 | 5 | 2.875 | 73.02 | 0.083 | 2.11
892 | Stainless Steel 316 | ASME B36.19M / B36.10M | 2-1/2'' | 65 | 10S | 2.875 | 73.02 | 0.12 | 3.05
893 | Stainless Steel 316 | ASME B36.19M / B36.10M | 2-1/2'' | 65 | 10 | 2.875 | 73.02 | 0.12 | 3.05
894 | Stainless Steel 316 | ASME B36.19M / B36.10M | 2-1/2'' | 65 | 30 | 2.875 | 73.02 | 0.188 | 4.78
895 | Stainless Steel 316 | ASME B36.19M / B36.10M | 2-1/2'' | 65 | 40S | 2.875 | 73.02 | 0.203 | 5.16
896 | Stainless Steel 316 | ASME B36.19M / B36.10M | 2-1/2'' | 65 | STD | 2.875 | 73.02 | 0.203 | 5.16
897 | Stainless Steel 316 | ASME B36.19M / B36.10M | 2-1/2'' | 65 | 40 | 2.875 | 73.02 | 0.203 | 5.16
898 | Stainless Steel 316 | ASME B36.19M / B36.10M | 2-1/2'' | 65 | 80S | 2.875 | 73.02 | 0.276 | 7.01
899 | Stainless Steel 316 | ASME B36.19M / B36.10M | 2-1/2'' | 65 | XS | 2.875 | 73.02 | 0.276 | 7.01
900 | Stainless Steel 316 | ASME B36.19M / B36.10M | 2-1/2'' | 65 | 80 | 2.875 | 73.02 | 0.276 | 7.01
901 | Stainless Steel 316 | ASME B36.19M / B36.10M | 2-1/2'' | 65 | 160 | 2.875 | 73.02 | 0.375 | 9.52
902 | Stainless Steel 316 | ASME B36.19M / B36.10M | 2-1/2'' | 65 | XXS | 2.875 | 73.02 | 0.552 | 14.02
903 | Stainless Steel 316 | ASME B36.19M / B36.10M | 3'' | 80 | 5S | 3.5 | 88.9 | 0.083 | 2.11
904 | Stainless Steel 316 | ASME B36.19M / B36.10M | 3'' | 80 | 5 | 3.5 | 88.9 | 0.083 | 2.11
905 | Stainless Steel 316 | ASME B36.19M / B36.10M | 3'' | 80 | 10S | 3.5 | 88.9 | 0.12 | 3.05
906 | Stainless Steel 316 | ASME B36.19M / B36.10M | 3'' | 80 | 10 | 3.5 | 88.9 | 0.12 | 3.05
907 | Stainless Steel 316 | ASME B36.19M / B36.10M | 3'' | 80 | 30 | 3.5 | 88.9 | 0.188 | 4.78
908 | Stainless Steel 316 | ASME B36.19M / B36.10M | 3'' | 80 | 40S | 3.5 | 88.9 | 0.216 | 5.49
909 | Stainless Steel 316 | ASME B36.19M / B36.10M | 3'' | 80 | STD | 3.5 | 88.9 | 0.216 | 5.49
910 | Stainless Steel 316 | ASME B36.19M / B36.10M | 3'' | 80 | 40 | 3.5 | 88.9 | 0.216 | 5.49
911 | Stainless Steel 316 | ASME B36.19M / B36.10M | 3'' | 80 | 80S | 3.5 | 88.9 | 0.3 | 7.62
912 | Stainless Steel 316 | ASME B36.19M / B36.10M | 3'' | 80 | XS | 3.5 | 88.9 | 0.3 | 7.62
913 | Stainless Steel 316 | ASME B36.19M / B36.10M | 3'' | 80 | 80 | 3.5 | 88.9 | 0.3 | 7.62
914 | Stainless Steel 316 | ASME B36.19M / B36.10M | 3'' | 80 | 160 | 3.5 | 88.9 | 0.438 | 11.13
915 | Stainless Steel 316 | ASME B36.19M / B36.10M | 3'' | 80 | XXS | 3.5 | 88.9 | 0.6 | 15.24
916 | Stainless Steel 316 | ASME B36.19M / B36.10M | 3-1/2'' | 90 | 5S | 4 | 101.6 | 0.083 | 2.11
917 | Stainless Steel 316 | ASME B36.19M / B36.10M | 3-1/2'' | 90 | 5 | 4 | 101.6 | 0.083 | 2.11
918 | Stainless Steel 316 | ASME B36.19M / B36.10M | 3-1/2'' | 90 | 10S | 4 | 101.6 | 0.12 | 3.05
919 | Stainless Steel 316 | ASME B36.19M / B36.10M | 3-1/2'' | 90 | 10 | 4 | 101.6 | 0.12 | 3.05
920 | Stainless Steel 316 | ASME B36.19M / B36.10M | 3-1/2'' | 90 | 30 | 4 | 101.6 | 0.188 | 4.78
921 | Stainless Steel 316 | ASME B36.19M / B36.10M | 3-1/2'' | 90 | 40S | 4 | 101.6 | 0.226 | 5.74
922 | Stainless Steel 316 | ASME B36.19M / B36.10M | 3-1/2'' | 90 | STD | 4 | 101.6 | 0.226 | 5.74
923 | Stainless Steel 316 | ASME B36.19M / B36.10M | 3-1/2'' | 90 | 40 | 4 | 101.6 | 0.226 | 5.74
924 | Stainless Steel 316 | ASME B36.19M / B36.10M | 3-1/2'' | 90 | 80S | 4 | 101.6 | 0.318 | 8.08
925 | Stainless Steel 316 | ASME B36.19M / B36.10M | 3-1/2'' | 90 | XS | 4 | 101.6 | 0.318 | 8.08
926 | Stainless Steel 316 | ASME B36.19M / B36.10M | 3-1/2'' | 90 | 80 | 4 | 101.6 | 0.318 | 8.08
927 | Stainless Steel 316 | ASME B36.19M / B36.10M | 3-1/2'' | 90 | XXS | 4 | 101.6 | 0.636 | 16.15
928 | Stainless Steel 316 | ASME B36.19M / B36.10M | 4'' | 100 | 5S | 4.5 | 114.3 | 0.083 | 2.11
929 | Stainless Steel 316 | ASME B36.19M / B36.10M | 4'' | 100 | 5 | 4.5 | 114.3 | 0.083 | 2.11
930 | Stainless Steel 316 | ASME B36.19M / B36.10M | 4'' | 100 | 10S | 4.5 | 114.3 | 0.12 | 3.05
931 | Stainless Steel 316 | ASME B36.19M / B36.10M | 4'' | 100 | 10 | 4.5 | 114.3 | 0.12 | 3.05
932 | Stainless Steel 316 | ASME B36.19M / B36.10M | 4'' | 100 | 30 | 4.5 | 114.3 | 0.188 | 4.78
933 | Stainless Steel 316 | ASME B36.19M / B36.10M | 4'' | 100 | 40S | 4.5 | 114.3 | 0.237 | 6.02
934 | Stainless Steel 316 | ASME B36.19M / B36.10M | 4'' | 100 | STD | 4.5 | 114.3 | 0.237 | 6.02
935 | Stainless Steel 316 | ASME B36.19M / B36.10M | 4'' | 100 | 40 | 4.5 | 114.3 | 0.237 | 6.02
936 | Stainless Steel 316 | ASME B36.19M / B36.10M | 4'' | 100 | 60 | 4.5 | 114.3 | 0.281 | 7.14
937 | Stainless Steel 316 | ASME B36.19M / B36.10M | 4'' | 100 | 80S | 4.5 | 114.3 | 0.337 | 8.56
938 | Stainless Steel 316 | ASME B36.19M / B36.10M | 4'' | 100 | XS | 4.5 | 114.3 | 0.337 | 8.56
939 | Stainless Steel 316 | ASME B36.19M / B36.10M | 4'' | 100 | 80 | 4.5 | 114.3 | 0.337 | 8.56
940 | Stainless Steel 316 | ASME B36.19M / B36.10M | 4'' | 100 | 120 | 4.5 | 114.3 | 0.438 | 11.13
941 | Stainless Steel 316 | ASME B36.19M / B36.10M | 4'' | 100 | 160 | 4.5 | 114.3 | 0.531 | 13.49
942 | Stainless Steel 316 | ASME B36.19M / B36.10M | 4'' | 100 | XXS | 4.5 | 114.3 | 0.674 | 17.12
943 | Stainless Steel 316 | ASME B36.19M / B36.10M | 5'' | 125 | 5S | 5.563 | 141.3 | 0.109 | 2.77
944 | Stainless Steel 316 | ASME B36.19M / B36.10M | 5'' | 125 | 5 | 5.563 | 141.3 | 0.109 | 2.77
945 | Stainless Steel 316 | ASME B36.19M / B36.10M | 5'' | 125 | 10S | 5.563 | 141.3 | 0.134 | 3.4
946 | Stainless Steel 316 | ASME B36.19M / B36.10M | 5'' | 125 | 10 | 5.563 | 141.3 | 0.134 | 3.4
947 | Stainless Steel 316 | ASME B36.19M / B36.10M | 5'' | 125 | 40S | 5.563 | 141.3 | 0.258 | 6.55
948 | Stainless Steel 316 | ASME B36.19M / B36.10M | 5'' | 125 | STD | 5.563 | 141.3 | 0.258 | 6.55
949 | Stainless Steel 316 | ASME B36.19M / B36.10M | 5'' | 125 | 40 | 5.563 | 141.3 | 0.258 | 6.55
950 | Stainless Steel 316 | ASME B36.19M / B36.10M | 5'' | 125 | 80S | 5.563 | 141.3 | 0.375 | 9.52
951 | Stainless Steel 316 | ASME B36.19M / B36.10M | 5'' | 125 | XS | 5.563 | 141.3 | 0.375 | 9.52
952 | Stainless Steel 316 | ASME B36.19M / B36.10M | 5'' | 125 | 80 | 5.563 | 141.3 | 0.375 | 9.52
953 | Stainless Steel 316 | ASME B36.19M / B36.10M | 5'' | 125 | 120 | 5.563 | 141.3 | 0.5 | 12.7
954 | Stainless Steel 316 | ASME B36.19M / B36.10M | 5'' | 125 | 160 | 5.563 | 141.3 | 0.625 | 15.88
955 | Stainless Steel 316 | ASME B36.19M / B36.10M | 5'' | 125 | XXS | 5.563 | 141.3 | 0.75 | 19.05
956 | Stainless Steel 316 | ASME B36.19M / B36.10M | 6'' | 150 | 5S | 6.625 | 168.27 | 0.109 | 2.77
957 | Stainless Steel 316 | ASME B36.19M / B36.10M | 6'' | 150 | 5 | 6.625 | 168.27 | 0.109 | 2.77
958 | Stainless Steel 316 | ASME B36.19M / B36.10M | 6'' | 150 | 10S | 6.625 | 168.27 | 0.134 | 3.4
959 | Stainless Steel 316 | ASME B36.19M / B36.10M | 6'' | 150 | 10 | 6.625 | 168.27 | 0.134 | 3.4
960 | Stainless Steel 316 | ASME B36.19M / B36.10M | 6'' | 150 | 40S | 6.625 | 168.27 | 0.28 | 7.11
961 | Stainless Steel 316 | ASME B36.19M / B36.10M | 6'' | 150 | STD | 6.625 | 168.27 | 0.28 | 7.11
962 | Stainless Steel 316 | ASME B36.19M / B36.10M | 6'' | 150 | 40 | 6.625 | 168.27 | 0.28 | 7.11
963 | Stainless Steel 316 | ASME B36.19M / B36.10M | 6'' | 150 | 80S | 6.625 | 168.27 | 0.432 | 10.97
964 | Stainless Steel 316 | ASME B36.19M / B36.10M | 6'' | 150 | XS | 6.625 | 168.27 | 0.432 | 10.97
965 | Stainless Steel 316 | ASME B36.19M / B36.10M | 6'' | 150 | 80 | 6.625 | 168.27 | 0.432 | 10.97
966 | Stainless Steel 316 | ASME B36.19M / B36.10M | 6'' | 150 | 120 | 6.625 | 168.27 | 0.562 | 14.27
967 | Stainless Steel 316 | ASME B36.19M / B36.10M | 6'' | 150 | 160 | 6.625 | 168.27 | 0.719 | 18.26
968 | Stainless Steel 316 | ASME B36.19M / B36.10M | 6'' | 150 | XXS | 6.625 | 168.27 | 0.864 | 21.95
969 | Stainless Steel 316 | ASME B36.19M / B36.10M | 8'' | 200 | 5S | 8.625 | 219.07 | 0.109 | 2.77
970 | Stainless Steel 316 | ASME B36.19M / B36.10M | 8'' | 200 | 5 | 8.625 | 219.07 | 0.109 | 2.77
971 | Stainless Steel 316 | ASME B36.19M / B36.10M | 8'' | 200 | 10S | 8.625 | 219.07 | 0.148 | 3.76
972 | Stainless Steel 316 | ASME B36.19M / B36.10M | 8'' | 200 | 10 | 8.625 | 219.07 | 0.148 | 3.76
973 | Stainless Steel 316 | ASME B36.19M / B36.10M | 8'' | 200 | 20 | 8.625 | 219.07 | 0.25 | 6.35
974 | Stainless Steel 316 | ASME B36.19M / B36.10M | 8'' | 200 | 30 | 8.625 | 219.07 | 0.277 | 7.04
975 | Stainless Steel 316 | ASME B36.19M / B36.10M | 8'' | 200 | 40S | 8.625 | 219.07 | 0.322 | 8.18
976 | Stainless Steel 316 | ASME B36.19M / B36.10M | 8'' | 200 | STD | 8.625 | 219.07 | 0.322 | 8.18
977 | Stainless Steel 316 | ASME B36.19M / B36.10M | 8'' | 200 | 40 | 8.625 | 219.07 | 0.322 | 8.18
978 | Stainless Steel 316 | ASME B36.19M / B36.10M | 8'' | 200 | 60 | 8.625 | 219.07 | 0.406 | 10.31
979 | Stainless Steel 316 | ASME B36.19M / B36.10M | 8'' | 200 | 80S | 8.625 | 219.07 | 0.5 | 12.7
980 | Stainless Steel 316 | ASME B36.19M / B36.10M | 8'' | 200 | XS | 8.625 | 219.07 | 0.5 | 12.7
981 | Stainless Steel 316 | ASME B36.19M / B36.10M | 8'' | 200 | 80 | 8.625 | 219.07 | 0.5 | 12.7
982 | Stainless Steel 316 | ASME B36.19M / B36.10M | 8'' | 200 | 100 | 8.625 | 219.07 | 0.594 | 15.09
983 | Stainless Steel 316 | ASME B36.19M / B36.10M | 8'' | 200 | 120 | 8.625 | 219.07 | 0.719 | 18.26
984 | Stainless Steel 316 | ASME B36.19M / B36.10M | 8'' | 200 | 140 | 8.625 | 219.07 | 0.812 | 20.62
985 | Stainless Steel 316 | ASME B36.19M / B36.10M | 8'' | 200 | 160 | 8.625 | 219.07 | 0.906 | 23.01
986 | Stainless Steel 316 | ASME B36.19M / B36.10M | 8'' | 200 | XXS | 8.625 | 219.07 | 0.875 | 22.22
987 | Stainless Steel 316 | ASME B36.19M / B36.10M | 10'' | 250 | 5S | 10.75 | 273.05 | 0.134 | 3.4
988 | Stainless Steel 316 | ASME B36.19M / B36.10M | 10'' | 250 | 5 | 10.75 | 273.05 | 0.134 | 3.4
989 | Stainless Steel 316 | ASME B36.19M / B36.10M | 10'' | 250 | 10S | 10.75 | 273.05 | 0.165 | 4.19
990 | Stainless Steel 316 | ASME B36.19M / B36.10M | 10'' | 250 | 10 | 10.75 | 273.05 | 0.165 | 4.19
991 | Stainless Steel 316 | ASME B36.19M / B36.10M | 10'' | 250 | 20 | 10.75 | 273.05 | 0.25 | 6.35
992 | Stainless Steel 316 | ASME B36.19M / B36.10M | 10'' | 250 | 30 | 10.75 | 273.05 | 0.307 | 7.8
993 | Stainless Steel 316 | ASME B36.19M / B36.10M | 10'' | 250 | 40S | 10.75 | 273.05 | 0.365 | 9.27
994 | Stainless Steel 316 | ASME B36.19M / B36.10M | 10'' | 250 | STD | 10.75 | 273.05 | 0.365 | 9.27
995 | Stainless Steel 316 | ASME B36.19M / B36.10M | 10'' | 250 | 40 | 10.75 | 273.05 | 0.365 | 9.27
996 | Stainless Steel 316 | ASME B36.19M / B36.10M | 10'' | 250 | 60 | 10.75 | 273.05 | 0.5 | 12.7
997 | Stainless Steel 316 | ASME B36.19M / B36.10M | 10'' | 250 | 80S | 10.75 | 273.05 | 0.5 | 12.7
998 | Stainless Steel 316 | ASME B36.19M / B36.10M | 10'' | 250 | XS | 10.75 | 273.05 | 0.5 | 12.7
999 | Stainless Steel 316 | ASME B36.19M / B36.10M | 10'' | 250 | 80 | 10.75 | 273.05 | 0.594 | 15.09
1000 | Stainless Steel 316 | ASME B36.19M / B36.10M | 10'' | 250 | 100 | 10.75 | 273.05 | 0.719 | 18.26
1001 | Stainless Steel 316 | ASME B36.19M / B36.10M | 10'' | 250 | 120 | 10.75 | 273.05 | 0.844 | 21.44
1002 | Stainless Steel 316 | ASME B36.19M / B36.10M | 10'' | 250 | 140 | 10.75 | 273.05 | 1 | 25.4
1003 | Stainless Steel 316 | ASME B36.19M / B36.10M | 10'' | 250 | 160 | 10.75 | 273.05 | 1.125 | 28.57
1004 | Stainless Steel 316 | ASME B36.19M / B36.10M | 10'' | 250 | XXS | 10.75 | 273.05 | 1 | 25.4
1005 | Stainless Steel 316 | ASME B36.19M / B36.10M | 12'' | 300 | 5S | 12.75 | 323.85 | 0.156 | 3.96
1006 | Stainless Steel 316 | ASME B36.19M / B36.10M | 12'' | 300 | 5 | 12.75 | 323.85 | 0.156 | 3.96
1007 | Stainless Steel 316 | ASME B36.19M / B36.10M | 12'' | 300 | 10S | 12.75 | 323.85 | 0.18 | 4.57
1008 | Stainless Steel 316 | ASME B36.19M / B36.10M | 12'' | 300 | 10 | 12.75 | 323.85 | 0.18 | 4.57
1009 | Stainless Steel 316 | ASME B36.19M / B36.10M | 12'' | 300 | 20 | 12.75 | 323.85 | 0.25 | 6.35
1010 | Stainless Steel 316 | ASME B36.19M / B36.10M | 12'' | 300 | 30 | 12.75 | 323.85 | 0.33 | 8.38
1011 | Stainless Steel 316 | ASME B36.19M / B36.10M | 12'' | 300 | 40S | 12.75 | 323.85 | 0.375 | 9.52
1012 | Stainless Steel 316 | ASME B36.19M / B36.10M | 12'' | 300 | STD | 12.75 | 323.85 | 0.375 | 9.52
1013 | Stainless Steel 316 | ASME B36.19M / B36.10M | 12'' | 300 | 40 | 12.75 | 323.85 | 0.406 | 10.31
1014 | Stainless Steel 316 | ASME B36.19M / B36.10M | 12'' | 300 | 60 | 12.75 | 323.85 | 0.562 | 14.27
1015 | Stainless Steel 316 | ASME B36.19M / B36.10M | 12'' | 300 | 80S | 12.75 | 323.85 | 0.5 | 12.7
1016 | Stainless Steel 316 | ASME B36.19M / B36.10M | 12'' | 300 | XS | 12.75 | 323.85 | 0.5 | 12.7
1017 | Stainless Steel 316 | ASME B36.19M / B36.10M | 12'' | 300 | 80 | 12.75 | 323.85 | 0.688 | 17.48
1018 | Stainless Steel 316 | ASME B36.19M / B36.10M | 12'' | 300 | 100 | 12.75 | 323.85 | 0.844 | 21.44
1019 | Stainless Steel 316 | ASME B36.19M / B36.10M | 12'' | 300 | 120 | 12.75 | 323.85 | 1 | 25.4
1020 | Stainless Steel 316 | ASME B36.19M / B36.10M | 12'' | 300 | 140 | 12.75 | 323.85 | 1.125 | 28.57
1021 | Stainless Steel 316 | ASME B36.19M / B36.10M | 12'' | 300 | 160 | 12.75 | 323.85 | 1.312 | 33.32
1022 | Stainless Steel 316 | ASME B36.19M / B36.10M | 12'' | 300 | XXS | 12.75 | 323.85 | 1 | 25.4
1023 | Stainless Steel 316 | ASME B36.19M / B36.10M | 14'' | 350 | 5S | 14 | 355.6 | 0.156 | 3.96
1024 | Stainless Steel 316 | ASME B36.19M / B36.10M | 14'' | 350 | 5 | 14 | 355.6 | 0.156 | 3.96
1025 | Stainless Steel 316 | ASME B36.19M / B36.10M | 14'' | 350 | 10S | 14 | 355.6 | 0.188 | 4.78
1026 | Stainless Steel 316 | ASME B36.19M / B36.10M | 14'' | 350 | 10 | 14 | 355.6 | 0.25 | 6.35
1027 | Stainless Steel 316 | ASME B36.19M / B36.10M | 14'' | 350 | 20 | 14 | 355.6 | 0.312 | 7.92
1028 | Stainless Steel 316 | ASME B36.19M / B36.10M | 14'' | 350 | 30 | 14 | 355.6 | 0.375 | 9.52
1029 | Stainless Steel 316 | ASME B36.19M / B36.10M | 14'' | 350 | 40S | 14 | 355.6 | 0.375 | 9.52
1030 | Stainless Steel 316 | ASME B36.19M / B36.10M | 14'' | 350 | STD | 14 | 355.6 | 0.375 | 9.52
1031 | Stainless Steel 316 | ASME B36.19M / B36.10M | 14'' | 350 | 40 | 14 | 355.6 | 0.438 | 11.13
1032 | Stainless Steel 316 | ASME B36.19M / B36.10M | 14'' | 350 | 60 | 14 | 355.6 | 0.594 | 15.09
1033 | Stainless Steel 316 | ASME B36.19M / B36.10M | 14'' | 350 | 80S | 14 | 355.6 | 0.5 | 12.7
1034 | Stainless Steel 316 | ASME B36.19M / B36.10M | 14'' | 350 | XS | 14 | 355.6 | 0.5 | 12.7
1035 | Stainless Steel 316 | ASME B36.19M / B36.10M | 14'' | 350 | 80 | 14 | 355.6 | 0.75 | 19.05
1036 | Stainless Steel 316 | ASME B36.19M / B36.10M | 14'' | 350 | 100 | 14 | 355.6 | 0.938 | 23.83
1037 | Stainless Steel 316 | ASME B36.19M / B36.10M | 14'' | 350 | 120 | 14 | 355.6 | 1.094 | 27.79
1038 | Stainless Steel 316 | ASME B36.19M / B36.10M | 14'' | 350 | 140 | 14 | 355.6 | 1.25 | 31.75
1039 | Stainless Steel 316 | ASME B36.19M / B36.10M | 14'' | 350 | 160 | 14 | 355.6 | 1.406 | 35.71
1040 | Stainless Steel 316 | ASME B36.19M / B36.10M | 16'' | 400 | 5S | 16 | 406.4 | 0.165 | 4.19
1041 | Stainless Steel 316 | ASME B36.19M / B36.10M | 16'' | 400 | 5 | 16 | 406.4 | 0.165 | 4.19
1042 | Stainless Steel 316 | ASME B36.19M / B36.10M | 16'' | 400 | 10S | 16 | 406.4 | 0.188 | 4.78
1043 | Stainless Steel 316 | ASME B36.19M / B36.10M | 16'' | 400 | 10 | 16 | 406.4 | 0.25 | 6.35
1044 | Stainless Steel 316 | ASME B36.19M / B36.10M | 16'' | 400 | 20 | 16 | 406.4 | 0.312 | 7.92
1045 | Stainless Steel 316 | ASME B36.19M / B36.10M | 16'' | 400 | 30 | 16 | 406.4 | 0.375 | 9.52
1046 | Stainless Steel 316 | ASME B36.19M / B36.10M | 16'' | 400 | 40S | 16 | 406.4 | 0.375 | 9.52
1047 | Stainless Steel 316 | ASME B36.19M / B36.10M | 16'' | 400 | STD | 16 | 406.4 | 0.375 | 9.52
1048 | Stainless Steel 316 | ASME B36.19M / B36.10M | 16'' | 400 | 40 | 16 | 406.4 | 0.5 | 12.7
1049 | Stainless Steel 316 | ASME B36.19M / B36.10M | 16'' | 400 | 60 | 16 | 406.4 | 0.656 | 16.66
1050 | Stainless Steel 316 | ASME B36.19M / B36.10M | 16'' | 400 | 80S | 16 | 406.4 | 0.5 | 12.7
1051 | Stainless Steel 316 | ASME B36.19M / B36.10M | 16'' | 400 | XS | 16 | 406.4 | 0.5 | 12.7
1052 | Stainless Steel 316 | ASME B36.19M / B36.10M | 16'' | 400 | 80 | 16 | 406.4 | 0.844 | 21.44
1053 | Stainless Steel 316 | ASME B36.19M / B36.10M | 16'' | 400 | 100 | 16 | 406.4 | 1.031 | 26.19
1054 | Stainless Steel 316 | ASME B36.19M / B36.10M | 16'' | 400 | 120 | 16 | 406.4 | 1.219 | 30.96
1055 | Stainless Steel 316 | ASME B36.19M / B36.10M | 16'' | 400 | 140 | 16 | 406.4 | 1.438 | 36.53
1056 | Stainless Steel 316 | ASME B36.19M / B36.10M | 16'' | 400 | 160 | 16 | 406.4 | 1.594 | 40.49
1057 | Stainless Steel 316 | ASME B36.19M / B36.10M | 18'' | 450 | 5S | 18 | 457.2 | 0.165 | 4.19
1058 | Stainless Steel 316 | ASME B36.19M / B36.10M | 18'' | 450 | 5 | 18 | 457.2 | 0.165 | 4.19
1059 | Stainless Steel 316 | ASME B36.19M / B36.10M | 18'' | 450 | 10S | 18 | 457.2 | 0.188 | 4.78
1060 | Stainless Steel 316 | ASME B36.19M / B36.10M | 18'' | 450 | 10 | 18 | 457.2 | 0.25 | 6.35
1061 | Stainless Steel 316 | ASME B36.19M / B36.10M | 18'' | 450 | 20 | 18 | 457.2 | 0.312 | 7.92
1062 | Stainless Steel 316 | ASME B36.19M / B36.10M | 18'' | 450 | 30 | 18 | 457.2 | 0.438 | 11.13
1063 | Stainless Steel 316 | ASME B36.19M / B36.10M | 18'' | 450 | 40S | 18 | 457.2 | 0.375 | 9.52
1064 | Stainless Steel 316 | ASME B36.19M / B36.10M | 18'' | 450 | STD | 18 | 457.2 | 0.375 | 9.52
1065 | Stainless Steel 316 | ASME B36.19M / B36.10M | 18'' | 450 | 40 | 18 | 457.2 | 0.562 | 14.27
1066 | Stainless Steel 316 | ASME B36.19M / B36.10M | 18'' | 450 | 60 | 18 | 457.2 | 0.75 | 19.05
1067 | Stainless Steel 316 | ASME B36.19M / B36.10M | 18'' | 450 | 80S | 18 | 457.2 | 0.5 | 12.7
1068 | Stainless Steel 316 | ASME B36.19M / B36.10M | 18'' | 450 | XS | 18 | 457.2 | 0.5 | 12.7
1069 | Stainless Steel 316 | ASME B36.19M / B36.10M | 18'' | 450 | 80 | 18 | 457.2 | 0.938 | 23.83
1070 | Stainless Steel 316 | ASME B36.19M / B36.10M | 18'' | 450 | 100 | 18 | 457.2 | 1.156 | 29.36
1071 | Stainless Steel 316 | ASME B36.19M / B36.10M | 18'' | 450 | 120 | 18 | 457.2 | 1.375 | 34.92
1072 | Stainless Steel 316 | ASME B36.19M / B36.10M | 18'' | 450 | 140 | 18 | 457.2 | 1.562 | 39.67
1073 | Stainless Steel 316 | ASME B36.19M / B36.10M | 18'' | 450 | 160 | 18 | 457.2 | 1.781 | 45.24
1074 | Stainless Steel 316 | ASME B36.19M / B36.10M | 20'' | 500 | 5S | 20 | 508 | 0.188 | 4.78
1075 | Stainless Steel 316 | ASME B36.19M / B36.10M | 20'' | 500 | 5 | 20 | 508 | 0.188 | 4.78
1076 | Stainless Steel 316 | ASME B36.19M / B36.10M | 20'' | 500 | 10S | 20 | 508 | 0.218 | 5.54
1077 | Stainless Steel 316 | ASME B36.19M / B36.10M | 20'' | 500 | 10 | 20 | 508 | 0.25 | 6.35
1078 | Stainless Steel 316 | ASME B36.19M / B36.10M | 20'' | 500 | 20 | 20 | 508 | 0.375 | 9.52
1079 | Stainless Steel 316 | ASME B36.19M / B36.10M | 20'' | 500 | 30 | 20 | 508 | 0.5 | 12.7
1080 | Stainless Steel 316 | ASME B36.19M / B36.10M | 20'' | 500 | 40S | 20 | 508 | 0.375 | 9.52
1081 | Stainless Steel 316 | ASME B36.19M / B36.10M | 20'' | 500 | STD | 20 | 508 | 0.375 | 9.52
1082 | Stainless Steel 316 | ASME B36.19M / B36.10M | 20'' | 500 | 40 | 20 | 508 | 0.594 | 15.09
1083 | Stainless Steel 316 | ASME B36.19M / B36.10M | 20'' | 500 | 60 | 20 | 508 | 0.812 | 20.62
1084 | Stainless Steel 316 | ASME B36.19M / B36.10M | 20'' | 500 | 80S | 20 | 508 | 0.5 | 12.7
1085 | Stainless Steel 316 | ASME B36.19M / B36.10M | 20'' | 500 | XS | 20 | 508 | 0.5 | 12.7
1086 | Stainless Steel 316 | ASME B36.19M / B36.10M | 20'' | 500 | 80 | 20 | 508 | 1.031 | 26.19
1087 | Stainless Steel 316 | ASME B36.19M / B36.10M | 20'' | 500 | 100 | 20 | 508 | 1.281 | 32.54
1088 | Stainless Steel 316 | ASME B36.19M / B36.10M | 20'' | 500 | 120 | 20 | 508 | 1.5 | 38.1
1089 | Stainless Steel 316 | ASME B36.19M / B36.10M | 20'' | 500 | 140 | 20 | 508 | 1.75 | 44.45
1090 | Stainless Steel 316 | ASME B36.19M / B36.10M | 20'' | 500 | 160 | 20 | 508 | 1.969 | 50.01
1091 | Stainless Steel 316 | ASME B36.19M / B36.10M | 22'' | 550 | 5S | 22 | 558.8 | 0.188 | 4.78
1092 | Stainless Steel 316 | ASME B36.19M / B36.10M | 22'' | 550 | 5 | 22 | 558.8 | 0.188 | 4.78
1093 | Stainless Steel 316 | ASME B36.19M / B36.10M | 22'' | 550 | 10S | 22 | 558.8 | 0.218 | 5.54
1094 | Stainless Steel 316 | ASME B36.19M / B36.10M | 22'' | 550 | 10 | 22 | 558.8 | 0.25 | 6.35
1095 | Stainless Steel 316 | ASME B36.19M / B36.10M | 22'' | 550 | 20 | 22 | 558.8 | 0.375 | 9.52
1096 | Stainless Steel 316 | ASME B36.19M / B36.10M | 22'' | 550 | 30 | 22 | 558.8 | 0.5 | 12.7
1097 | Stainless Steel 316 | ASME B36.19M / B36.10M | 22'' | 550 | 40S | 22 | 558.8 | 0.375 | 9.52
1098 | Stainless Steel 316 | ASME B36.19M / B36.10M | 22'' | 550 | STD | 22 | 558.8 | 0.375 | 9.52
1099 | Stainless Steel 316 | ASME B36.19M / B36.10M | 22'' | 550 | 60 | 22 | 558.8 | 0.875 | 22.22
1100 | Stainless Steel 316 | ASME B36.19M / B36.10M | 22'' | 550 | 80S | 22 | 558.8 | 0.5 | 12.7
1101 | Stainless Steel 316 | ASME B36.19M / B36.10M | 22'' | 550 | XS | 22 | 558.8 | 0.5 | 12.7
1102 | Stainless Steel 316 | ASME B36.19M / B36.10M | 22'' | 550 | 80 | 22 | 558.8 | 1.125 | 28.57
1103 | Stainless Steel 316 | ASME B36.19M / B36.10M | 22'' | 550 | 100 | 22 | 558.8 | 1.375 | 34.92
1104 | Stainless Steel 316 | ASME B36.19M / B36.10M | 22'' | 550 | 120 | 22 | 558.8 | 1.625 | 41.27
1105 | Stainless Steel 316 | ASME B36.19M / B36.10M | 22'' | 550 | 140 | 22 | 558.8 | 1.875 | 47.62
1106 | Stainless Steel 316 | ASME B36.19M / B36.10M | 22'' | 550 | 160 | 22 | 558.8 | 2.125 | 53.97
1107 | Stainless Steel 316 | ASME B36.19M / B36.10M | 24'' | 600 | 5S | 24 | 609.6 | 0.218 | 5.54
1108 | Stainless Steel 316 | ASME B36.19M / B36.10M | 24'' | 600 | 5 | 24 | 609.6 | 0.218 | 5.54
1109 | Stainless Steel 316 | ASME B36.19M / B36.10M | 24'' | 600 | 10S | 24 | 609.6 | 0.25 | 6.35
1110 | Stainless Steel 316 | ASME B36.19M / B36.10M | 24'' | 600 | 10 | 24 | 609.6 | 0.25 | 6.35
1111 | Stainless Steel 316 | ASME B36.19M / B36.10M | 24'' | 600 | 20 | 24 | 609.6 | 0.375 | 9.52
1112 | Stainless Steel 316 | ASME B36.19M / B36.10M | 24'' | 600 | 30 | 24 | 609.6 | 0.562 | 14.27
1113 | Stainless Steel 316 | ASME B36.19M / B36.10M | 24'' | 600 | 40S | 24 | 609.6 | 0.375 | 9.52
1114 | Stainless Steel 316 | ASME B36.19M / B36.10M | 24'' | 600 | STD | 24 | 609.6 | 0.375 | 9.52
1115 | Stainless Steel 316 | ASME B36.19M / B36.10M | 24'' | 600 | 40 | 24 | 609.6 | 0.688 | 17.48
1116 | Stainless Steel 316 | ASME B36.19M / B36.10M | 24'' | 600 | 60 | 24 | 609.6 | 0.969 | 24.61
1117 | Stainless Steel 316 | ASME B36.19M / B36.10M | 24'' | 600 | 80S | 24 | 609.6 | 0.5 | 12.7
1118 | Stainless Steel 316 | ASME B36.19M / B36.10M | 24'' | 600 | XS | 24 | 609.6 | 0.5 | 12.7
1119 | Stainless Steel 316 | ASME B36.19M / B36.10M | 24'' | 600 | 80 | 24 | 609.6 | 1.219 | 30.96
1120 | Stainless Steel 316 | ASME B36.19M / B36.10M | 24'' | 600 | 100 | 24 | 609.6 | 1.531 | 38.89
1121 | Stainless Steel 316 | ASME B36.19M / B36.10M | 24'' | 600 | 120 | 24 | 609.6 | 1.812 | 46.02
1122 | Stainless Steel 316 | ASME B36.19M / B36.10M | 24'' | 600 | 140 | 24 | 609.6 | 2.062 | 52.37
1123 | Stainless Steel 316 | ASME B36.19M / B36.10M | 24'' | 600 | 160 | 24 | 609.6 | 2.344 | 59.54
1124 | Stainless Steel 316 | ASME B36.19M / B36.10M | 26'' | 650 | 10 | 26 | 660.4 | 0.312 | 7.92
1125 | Stainless Steel 316 | ASME B36.19M / B36.10M | 26'' | 650 | 20 | 26 | 660.4 | 0.5 | 12.7
1126 | Stainless Steel 316 | ASME B36.19M / B36.10M | 26'' | 650 | STD | 26 | 660.4 | 0.375 | 9.52
1127 | Stainless Steel 316 | ASME B36.19M / B36.10M | 26'' | 650 | XS | 26 | 660.4 | 0.5 | 12.7
1128 | Stainless Steel 316 | ASME B36.19M / B36.10M | 28'' | 700 | 10 | 28 | 711.2 | 0.312 | 7.92
1129 | Stainless Steel 316 | ASME B36.19M / B36.10M | 28'' | 700 | 20 | 28 | 711.2 | 0.5 | 12.7
1130 | Stainless Steel 316 | ASME B36.19M / B36.10M | 28'' | 700 | 30 | 28 | 711.2 | 0.625 | 15.88
1131 | Stainless Steel 316 | ASME B36.19M / B36.10M | 28'' | 700 | STD | 28 | 711.2 | 0.375 | 9.52
1132 | Stainless Steel 316 | ASME B36.19M / B36.10M | 28'' | 700 | XS | 28 | 711.2 | 0.5 | 12.7
1133 | Stainless Steel 316 | ASME B36.19M / B36.10M | 30'' | 750 | 5S | 30 | 762 | 0.25 | 6.35
1134 | Stainless Steel 316 | ASME B36.19M / B36.10M | 30'' | 750 | 5 | 30 | 762 | 0.25 | 6.35
1135 | Stainless Steel 316 | ASME B36.19M / B36.10M | 30'' | 750 | 10S | 30 | 762 | 0.312 | 7.92
1136 | Stainless Steel 316 | ASME B36.19M / B36.10M | 30'' | 750 | 10 | 30 | 762 | 0.312 | 7.92
1137 | Stainless Steel 316 | ASME B36.19M / B36.10M | 30'' | 750 | 20 | 30 | 762 | 0.5 | 12.7
1138 | Stainless Steel 316 | ASME B36.19M / B36.10M | 30'' | 750 | 30 | 30 | 762 | 0.625 | 15.88
1139 | Stainless Steel 316 | ASME B36.19M / B36.10M | 30'' | 750 | 40S | 30 | 762 | 0.375 | 9.52
1140 | Stainless Steel 316 | ASME B36.19M / B36.10M | 30'' | 750 | STD | 30 | 762 | 0.375 | 9.52
1141 | Stainless Steel 316 | ASME B36.19M / B36.10M | 30'' | 750 | 80S | 30 | 762 | 0.5 | 12.7
1142 | Stainless Steel 316 | ASME B36.19M / B36.10M | 30'' | 750 | XS | 30 | 762 | 0.5 | 12.7
1143 | Stainless Steel 316 | ASME B36.19M / B36.10M | 32'' | 800 | 10 | 32 | 812.8 | 0.312 | 7.92
1144 | Stainless Steel 316 | ASME B36.19M / B36.10M | 32'' | 800 | 20 | 32 | 812.8 | 0.5 | 12.7
1145 | Stainless Steel 316 | ASME B36.19M / B36.10M | 32'' | 800 | 30 | 32 | 812.8 | 0.625 | 15.88
1146 | Stainless Steel 316 | ASME B36.19M / B36.10M | 32'' | 800 | STD | 32 | 812.8 | 0.375 | 9.52
1147 | Stainless Steel 316 | ASME B36.19M / B36.10M | 32'' | 800 | 40 | 32 | 812.8 | 0.688 | 17.48
1148 | Stainless Steel 316 | ASME B36.19M / B36.10M | 32'' | 800 | XS | 32 | 812.8 | 0.5 | 12.7
1149 | Stainless Steel 316 | ASME B36.19M / B36.10M | 34'' | 850 | 10 | 34 | 863.6 | 0.312 | 7.92
1150 | Stainless Steel 316 | ASME B36.19M / B36.10M | 34'' | 850 | 20 | 34 | 863.6 | 0.5 | 12.7
1151 | Stainless Steel 316 | ASME B36.19M / B36.10M | 34'' | 850 | 30 | 34 | 863.6 | 0.625 | 15.88
1152 | Stainless Steel 316 | ASME B36.19M / B36.10M | 34'' | 850 | STD | 34 | 863.6 | 0.375 | 9.52
1153 | Stainless Steel 316 | ASME B36.19M / B36.10M | 34'' | 850 | 40 | 34 | 863.6 | 0.688 | 17.48
1154 | Stainless Steel 316 | ASME B36.19M / B36.10M | 34'' | 850 | XS | 34 | 863.6 | 0.5 | 12.7
1155 | Stainless Steel 316 | ASME B36.19M / B36.10M | 36'' | 900 | 10 | 36 | 914.4 | 0.312 | 7.92
1156 | Stainless Steel 316 | ASME B36.19M / B36.10M | 36'' | 900 | 20 | 36 | 914.4 | 0.5 | 12.7
1157 | Stainless Steel 316 | ASME B36.19M / B36.10M | 36'' | 900 | 30 | 36 | 914.4 | 0.625 | 15.88
1158 | Stainless Steel 316 | ASME B36.19M / B36.10M | 36'' | 900 | 40S | 36 | 914.4 | 0.375 | 9.52
1159 | Stainless Steel 316 | ASME B36.19M / B36.10M | 36'' | 900 | STD | 36 | 914.4 | 0.375 | 9.52
1160 | Stainless Steel 316 | ASME B36.19M / B36.10M | 36'' | 900 | 40 | 36 | 914.4 | 0.75 | 19.05
1161 | Stainless Steel 316 | ASME B36.19M / B36.10M | 36'' | 900 | 80S | 36 | 914.4 | 0.5 | 12.7
1162 | Stainless Steel 316 | ASME B36.19M / B36.10M | 36'' | 900 | XS | 36 | 914.4 | 0.5 | 12.7
1163 | Stainless Steel 316 | ASME B36.19M / B36.10M | 38'' | 950 | STD | 38 | 965.2 | 0.375 | 9.52
1164 | Stainless Steel 316 | ASME B36.19M / B36.10M | 38'' | 950 | XS | 38 | 965.2 | 0.5 | 12.7
1165 | Stainless Steel 316 | ASME B36.19M / B36.10M | 40'' | 1000 | STD | 40 | 1016 | 0.375 | 9.52
1166 | Stainless Steel 316 | ASME B36.19M / B36.10M | 40'' | 1000 | XS | 40 | 1016 | 0.5 | 12.7
1167 | Stainless Steel 316 | ASME B36.19M / B36.10M | 42'' | 1050 | STD | 42 | 1066.8 | 0.375 | 9.52
1168 | Stainless Steel 316 | ASME B36.19M / B36.10M | 42'' | 1050 | XS | 42 | 1066.8 | 0.5 | 12.7
1169 | Stainless Steel 316 | ASME B36.19M / B36.10M | 44'' | 1100 | STD | 44 | 1117.6 | 0.375 | 9.52
1170 | Stainless Steel 316 | ASME B36.19M / B36.10M | 44'' | 1100 | XS | 44 | 1117.6 | 0.5 | 12.7
1171 | Stainless Steel 316 | ASME B36.19M / B36.10M | 46'' | 1150 | STD | 46 | 1168.4 | 0.375 | 9.52
1172 | Stainless Steel 316 | ASME B36.19M / B36.10M | 46'' | 1150 | XS | 46 | 1168.4 | 0.5 | 12.7
1173 | Stainless Steel 316 | ASME B36.19M / B36.10M | 48'' | 1200 | 40S | 48 | 1219.2 | 0.375 | 9.52
1174 | Stainless Steel 316 | ASME B36.19M / B36.10M | 48'' | 1200 | STD | 48 | 1219.2 | 0.375 | 9.52
1175 | Stainless Steel 316 | ASME B36.19M / B36.10M | 48'' | 1200 | 80S | 48 | 1219.2 | 0.5 | 12.7
1176 | Stainless Steel 316 | ASME B36.19M / B36.10M | 48'' | 1200 | XS | 48 | 1219.2 | 0.5 | 12.7

## 3_ASME_Spec_DB
PRECISE PIPE — ASME B36.10M (CARBON STEEL) & B36.19M (STAINLESS STEEL) ENGINEERING DATABASE
Reference Standard: ASME B36.10M / B36.19M ¦ Nominal Pipe Size (NPS 1/8" to 48") ¦ Outer Diameter (OD) & Wall Thickness (WT) in Millimeters (mm)
ENGINEERING CONSTANTS & MATERIAL DENSITIES
Material Grade | Standard Spec | Density (g/cm3) | Weight Factor C (kg/m) | Formula: Unit Weight (kg/m)
Carbon Steel (CS) | ASME B36.10M / ASTM A53, A106, API 5L | 7.85 |  | (OD_mm - WT_mm) * WT_mm * D6
Stainless Steel 304/304L (SS304) | ASME B36.19M / ASTM A312 TP304 | 7.93 |  | (OD_mm - WT_mm) * WT_mm * D7
Stainless Steel 316/316L (SS316) | ASME B36.19M / ASTM A312 TP316 | 7.98 |  | (OD_mm - WT_mm) * WT_mm * D8
MASTER PIPE SCHEDULE CHART — WALL THICKNESS IN MILLIMETERS (MM)
NPS (in) | DN (mm) | OD (in) | OD (mm) | Sch 5S | Sch 5 | Sch 10S | Sch 10 | Sch 20 | Sch 30 | Sch 40S | Sch STD | Sch 40 | Sch 60 | Sch 80S | Sch XS | Sch 80 | Sch 100 | Sch 120 | Sch 140 | Sch 160 | Sch XXS
1/8'' | 6 | 0.405 | 10.29 | - | - | 1.24 | 1.24 | - | 1.45 | 1.73 | 1.73 | 1.73 | - | 2.41 | 2.41 | 2.41 | - | - | - | - | -
1/4'' | 8 | 0.54 | 13.72 | - | - | 1.65 | 1.65 | - | 1.85 | 2.24 | 2.24 | 2.24 | - | 3.02 | 3.02 | 3.02 | - | - | - | - | -
3/8'' | 10 | 0.675 | 17.14 | - | - | 1.65 | 1.65 | - | 1.85 | 2.31 | 2.31 | 2.31 | - | 3.2 | 3.2 | 3.2 | - | - | - | - | -
1/2'' | 15 | 0.84 | 21.34 | 1.65 | 1.65 | 2.11 | 2.11 | - | 2.41 | 2.77 | 2.77 | 2.77 | - | 3.73 | 3.73 | 3.73 | - | - | - | 4.78 | 7.47
3/4'' | 20 | 1.05 | 26.67 | 1.65 | 1.65 | 2.11 | 2.11 | - | 2.41 | 2.87 | 2.87 | 2.87 | - | 3.91 | 3.91 | 3.91 | - | - | - | 5.56 | 7.82
1'' | 25 | 1.315 | 33.4 | 1.65 | 1.65 | 2.77 | 2.77 | - | 2.9 | 3.38 | 3.38 | 3.38 | - | 4.55 | 4.55 | 4.55 | - | - | - | 6.35 | 9.09
1-1/4'' | 32 | 1.66 | 42.16 | 1.65 | 1.65 | 2.77 | 2.77 | - | 2.97 | 3.56 | 3.56 | 3.56 | - | 4.85 | 4.85 | 4.85 | - | - | - | 6.35 | 9.7
1-1/2'' | 40 | 1.9 | 48.26 | 1.65 | 1.65 | 2.77 | 2.77 | - | 3.17 | 3.68 | 3.68 | 3.68 | - | 5.08 | 5.08 | 5.08 | - | - | - | 7.14 | 10.16
2'' | 50 | 2.375 | 60.32 | 1.65 | 1.65 | 2.77 | 2.77 | - | 3.17 | 3.91 | 3.91 | 3.91 | - | 5.54 | 5.54 | 5.54 | - | - | - | 8.74 | 11.07
2-1/2'' | 65 | 2.875 | 73.02 | 2.11 | 2.11 | 3.05 | 3.05 | - | 4.78 | 5.16 | 5.16 | 5.16 | - | 7.01 | 7.01 | 7.01 | - | - | - | 9.52 | 14.02
3'' | 80 | 3.5 | 88.9 | 2.11 | 2.11 | 3.05 | 3.05 | - | 4.78 | 5.49 | 5.49 | 5.49 | - | 7.62 | 7.62 | 7.62 | - | - | - | 11.13 | 15.24
3-1/2'' | 90 | 4 | 101.6 | 2.11 | 2.11 | 3.05 | 3.05 | - | 4.78 | 5.74 | 5.74 | 5.74 | - | 8.08 | 8.08 | 8.08 | - | - | - | - | 16.15
4'' | 100 | 4.5 | 114.3 | 2.11 | 2.11 | 3.05 | 3.05 | - | 4.78 | 6.02 | 6.02 | 6.02 | 7.14 | 8.56 | 8.56 | 8.56 | - | 11.13 | - | 13.49 | 17.12
5'' | 125 | 5.563 | 141.3 | 2.77 | 2.77 | 3.4 | 3.4 | - | - | 6.55 | 6.55 | 6.55 | - | 9.52 | 9.52 | 9.52 | - | 12.7 | - | 15.88 | 19.05
6'' | 150 | 6.625 | 168.27 | 2.77 | 2.77 | 3.4 | 3.4 | - | - | 7.11 | 7.11 | 7.11 | - | 10.97 | 10.97 | 10.97 | - | 14.27 | - | 18.26 | 21.95
8'' | 200 | 8.625 | 219.07 | 2.77 | 2.77 | 3.76 | 3.76 | 6.35 | 7.04 | 8.18 | 8.18 | 8.18 | 10.31 | 12.7 | 12.7 | 12.7 | 15.09 | 18.26 | 20.62 | 23.01 | 22.22
10'' | 250 | 10.75 | 273.05 | 3.4 | 3.4 | 4.19 | 4.19 | 6.35 | 7.8 | 9.27 | 9.27 | 9.27 | 12.7 | 12.7 | 12.7 | 15.09 | 18.26 | 21.44 | 25.4 | 28.57 | 25.4
12'' | 300 | 12.75 | 323.85 | 3.96 | 3.96 | 4.57 | 4.57 | 6.35 | 8.38 | 9.52 | 9.52 | 10.31 | 14.27 | 12.7 | 12.7 | 17.48 | 21.44 | 25.4 | 28.57 | 33.32 | 25.4
14'' | 350 | 14 | 355.6 | 3.96 | 3.96 | 4.78 | 6.35 | 7.92 | 9.52 | 9.52 | 9.52 | 11.13 | 15.09 | 12.7 | 12.7 | 19.05 | 23.83 | 27.79 | 31.75 | 35.71 | -
16'' | 400 | 16 | 406.4 | 4.19 | 4.19 | 4.78 | 6.35 | 7.92 | 9.52 | 9.52 | 9.52 | 12.7 | 16.66 | 12.7 | 12.7 | 21.44 | 26.19 | 30.96 | 36.53 | 40.49 | -
18'' | 450 | 18 | 457.2 | 4.19 | 4.19 | 4.78 | 6.35 | 7.92 | 11.13 | 9.52 | 9.52 | 14.27 | 19.05 | 12.7 | 12.7 | 23.83 | 29.36 | 34.92 | 39.67 | 45.24 | -
20'' | 500 | 20 | 508 | 4.78 | 4.78 | 5.54 | 6.35 | 9.52 | 12.7 | 9.52 | 9.52 | 15.09 | 20.62 | 12.7 | 12.7 | 26.19 | 32.54 | 38.1 | 44.45 | 50.01 | -
22'' | 550 | 22 | 558.8 | 4.78 | 4.78 | 5.54 | 6.35 | 9.52 | 12.7 | 9.52 | 9.52 | - | 22.22 | 12.7 | 12.7 | 28.57 | 34.92 | 41.27 | 47.62 | 53.97 | -
24'' | 600 | 24 | 609.6 | 5.54 | 5.54 | 6.35 | 6.35 | 9.52 | 14.27 | 9.52 | 9.52 | 17.48 | 24.61 | 12.7 | 12.7 | 30.96 | 38.89 | 46.02 | 52.37 | 59.54 | -
26'' | 650 | 26 | 660.4 | - | - | - | 7.92 | 12.7 | - | - | 9.52 | - | - | - | 12.7 | - | - | - | - | - | -
28'' | 700 | 28 | 711.2 | - | - | - | 7.92 | 12.7 | 15.88 | - | 9.52 | - | - | - | 12.7 | - | - | - | - | - | -
30'' | 750 | 30 | 762 | 6.35 | 6.35 | 7.92 | 7.92 | 12.7 | 15.88 | 9.52 | 9.52 | - | - | 12.7 | 12.7 | - | - | - | - | - | -
32'' | 800 | 32 | 812.8 | - | - | - | 7.92 | 12.7 | 15.88 | - | 9.52 | 17.48 | - | - | 12.7 | - | - | - | - | - | -
34'' | 850 | 34 | 863.6 | - | - | - | 7.92 | 12.7 | 15.88 | - | 9.52 | 17.48 | - | - | 12.7 | - | - | - | - | - | -
36'' | 900 | 36 | 914.4 | - | - | - | 7.92 | 12.7 | 15.88 | 9.52 | 9.52 | 19.05 | - | 12.7 | 12.7 | - | - | - | - | - | -
38'' | 950 | 38 | 965.2 | - | - | - | - | - | - | - | 9.52 | - | - | - | 12.7 | - | - | - | - | - | -
40'' | 1000 | 40 | 1016 | - | - | - | - | - | - | - | 9.52 | - | - | - | 12.7 | - | - | - | - | - | -
42'' | 1050 | 42 | 1066.8 | - | - | - | - | - | - | - | 9.52 | - | - | - | 12.7 | - | - | - | - | - | -
44'' | 1100 | 44 | 1117.6 | - | - | - | - | - | - | - | 9.52 | - | - | - | 12.7 | - | - | - | - | - | -
46'' | 1150 | 46 | 1168.4 | - | - | - | - | - | - | - | 9.52 | - | - | - | 12.7 | - | - | - | - | - | -
48'' | 1200 | 48 | 1219.2 | - | - | - | - | - | - | 9.52 | 9.52 | - | - | 12.7 | 12.7 | - | - | - | - | - | -
MASTER PIPE SCHEDULE CHART — WALL THICKNESS IN INCHES (IN)
NPS (in) | DN (mm) | OD (in) | OD (mm) | Sch 5S | Sch 5 | Sch 10S | Sch 10 | Sch 20 | Sch 30 | Sch 40S | Sch STD | Sch 40 | Sch 60 | Sch 80S | Sch XS | Sch 80 | Sch 100 | Sch 120 | Sch 140 | Sch 160 | Sch XXS
1/8'' | 6 | 0.405 | 10.29 | - | - | 0.049 | 0.049 | - | 0.057 | 0.068 | 0.068 | 0.068 | - | 0.095 | 0.095 | 0.095 | - | - | - | - | -
1/4'' | 8 | 0.54 | 13.72 | - | - | 0.065 | 0.065 | - | 0.073 | 0.088 | 0.088 | 0.088 | - | 0.119 | 0.119 | 0.119 | - | - | - | - | -
3/8'' | 10 | 0.675 | 17.14 | - | - | 0.065 | 0.065 | - | 0.073 | 0.091 | 0.091 | 0.091 | - | 0.126 | 0.126 | 0.126 | - | - | - | - | -
1/2'' | 15 | 0.84 | 21.34 | 0.065 | 0.065 | 0.083 | 0.083 | - | 0.095 | 0.109 | 0.109 | 0.109 | - | 0.147 | 0.147 | 0.147 | - | - | - | 0.188 | 0.294
3/4'' | 20 | 1.05 | 26.67 | 0.065 | 0.065 | 0.083 | 0.083 | - | 0.095 | 0.113 | 0.113 | 0.113 | - | 0.154 | 0.154 | 0.154 | - | - | - | 0.219 | 0.308
1'' | 25 | 1.315 | 33.4 | 0.065 | 0.065 | 0.109 | 0.109 | - | 0.114 | 0.133 | 0.133 | 0.133 | - | 0.179 | 0.179 | 0.179 | - | - | - | 0.25 | 0.358
1-1/4'' | 32 | 1.66 | 42.16 | 0.065 | 0.065 | 0.109 | 0.109 | - | 0.117 | 0.14 | 0.14 | 0.14 | - | 0.191 | 0.191 | 0.191 | - | - | - | 0.25 | 0.382
1-1/2'' | 40 | 1.9 | 48.26 | 0.065 | 0.065 | 0.109 | 0.109 | - | 0.125 | 0.145 | 0.145 | 0.145 | - | 0.2 | 0.2 | 0.2 | - | - | - | 0.281 | 0.4
2'' | 50 | 2.375 | 60.32 | 0.065 | 0.065 | 0.109 | 0.109 | - | 0.125 | 0.154 | 0.154 | 0.154 | - | 0.218 | 0.218 | 0.218 | - | - | - | 0.344 | 0.436
2-1/2'' | 65 | 2.875 | 73.02 | 0.083 | 0.083 | 0.12 | 0.12 | - | 0.188 | 0.203 | 0.203 | 0.203 | - | 0.276 | 0.276 | 0.276 | - | - | - | 0.375 | 0.552
3'' | 80 | 3.5 | 88.9 | 0.083 | 0.083 | 0.12 | 0.12 | - | 0.188 | 0.216 | 0.216 | 0.216 | - | 0.3 | 0.3 | 0.3 | - | - | - | 0.438 | 0.6
3-1/2'' | 90 | 4 | 101.6 | 0.083 | 0.083 | 0.12 | 0.12 | - | 0.188 | 0.226 | 0.226 | 0.226 | - | 0.318 | 0.318 | 0.318 | - | - | - | - | 0.636
4'' | 100 | 4.5 | 114.3 | 0.083 | 0.083 | 0.12 | 0.12 | - | 0.188 | 0.237 | 0.237 | 0.237 | 0.281 | 0.337 | 0.337 | 0.337 | - | 0.438 | - | 0.531 | 0.674
5'' | 125 | 5.563 | 141.3 | 0.109 | 0.109 | 0.134 | 0.134 | - | - | 0.258 | 0.258 | 0.258 | - | 0.375 | 0.375 | 0.375 | - | 0.5 | - | 0.625 | 0.75
6'' | 150 | 6.625 | 168.27 | 0.109 | 0.109 | 0.134 | 0.134 | - | - | 0.28 | 0.28 | 0.28 | - | 0.432 | 0.432 | 0.432 | - | 0.562 | - | 0.719 | 0.864
8'' | 200 | 8.625 | 219.07 | 0.109 | 0.109 | 0.148 | 0.148 | 0.25 | 0.277 | 0.322 | 0.322 | 0.322 | 0.406 | 0.5 | 0.5 | 0.5 | 0.594 | 0.719 | 0.812 | 0.906 | 0.875
10'' | 250 | 10.75 | 273.05 | 0.134 | 0.134 | 0.165 | 0.165 | 0.25 | 0.307 | 0.365 | 0.365 | 0.365 | 0.5 | 0.5 | 0.5 | 0.594 | 0.719 | 0.844 | 1 | 1.125 | 1
12'' | 300 | 12.75 | 323.85 | 0.156 | 0.156 | 0.18 | 0.18 | 0.25 | 0.33 | 0.375 | 0.375 | 0.406 | 0.562 | 0.5 | 0.5 | 0.688 | 0.844 | 1 | 1.125 | 1.312 | 1
14'' | 350 | 14 | 355.6 | 0.156 | 0.156 | 0.188 | 0.25 | 0.312 | 0.375 | 0.375 | 0.375 | 0.438 | 0.594 | 0.5 | 0.5 | 0.75 | 0.938 | 1.094 | 1.25 | 1.406 | -
16'' | 400 | 16 | 406.4 | 0.165 | 0.165 | 0.188 | 0.25 | 0.312 | 0.375 | 0.375 | 0.375 | 0.5 | 0.656 | 0.5 | 0.5 | 0.844 | 1.031 | 1.219 | 1.438 | 1.594 | -
18'' | 450 | 18 | 457.2 | 0.165 | 0.165 | 0.188 | 0.25 | 0.312 | 0.438 | 0.375 | 0.375 | 0.562 | 0.75 | 0.5 | 0.5 | 0.938 | 1.156 | 1.375 | 1.562 | 1.781 | -
20'' | 500 | 20 | 508 | 0.188 | 0.188 | 0.218 | 0.25 | 0.375 | 0.5 | 0.375 | 0.375 | 0.594 | 0.812 | 0.5 | 0.5 | 1.031 | 1.281 | 1.5 | 1.75 | 1.969 | -
22'' | 550 | 22 | 558.8 | 0.188 | 0.188 | 0.218 | 0.25 | 0.375 | 0.5 | 0.375 | 0.375 | - | 0.875 | 0.5 | 0.5 | 1.125 | 1.375 | 1.625 | 1.875 | 2.125 | -
24'' | 600 | 24 | 609.6 | 0.218 | 0.218 | 0.25 | 0.25 | 0.375 | 0.562 | 0.375 | 0.375 | 0.688 | 0.969 | 0.5 | 0.5 | 1.219 | 1.531 | 1.812 | 2.062 | 2.344 | -
26'' | 650 | 26 | 660.4 | - | - | - | 0.312 | 0.5 | - | - | 0.375 | - | - | - | 0.5 | - | - | - | - | - | -
28'' | 700 | 28 | 711.2 | - | - | - | 0.312 | 0.5 | 0.625 | - | 0.375 | - | - | - | 0.5 | - | - | - | - | - | -
30'' | 750 | 30 | 762 | 0.25 | 0.25 | 0.312 | 0.312 | 0.5 | 0.625 | 0.375 | 0.375 | - | - | 0.5 | 0.5 | - | - | - | - | - | -
32'' | 800 | 32 | 812.8 | - | - | - | 0.312 | 0.5 | 0.625 | - | 0.375 | 0.688 | - | - | 0.5 | - | - | - | - | - | -
34'' | 850 | 34 | 863.6 | - | - | - | 0.312 | 0.5 | 0.625 | - | 0.375 | 0.688 | - | - | 0.5 | - | - | - | - | - | -
36'' | 900 | 36 | 914.4 | - | - | - | 0.312 | 0.5 | 0.625 | 0.375 | 0.375 | 0.75 | - | 0.5 | 0.5 | - | - | - | - | - | -
38'' | 950 | 38 | 965.2 | - | - | - | - | - | - | - | 0.375 | - | - | - | 0.5 | - | - | - | - | - | -
40'' | 1000 | 40 | 1016 | - | - | - | - | - | - | - | 0.375 | - | - | - | 0.5 | - | - | - | - | - | -
42'' | 1050 | 42 | 1066.8 | - | - | - | - | - | - | - | 0.375 | - | - | - | 0.5 | - | - | - | - | - | -
44'' | 1100 | 44 | 1117.6 | - | - | - | - | - | - | - | 0.375 | - | - | - | 0.5 | - | - | - | - | - | -
46'' | 1150 | 46 | 1168.4 | - | - | - | - | - | - | - | 0.375 | - | - | - | 0.5 | - | - | - | - | - | -
48'' | 1200 | 48 | 1219.2 | - | - | - | - | - | - | 0.375 | 0.375 | - | - | 0.5 | 0.5 | - | - | - | - | - | -